## README
Risk Horizon model results
Pipeline: A static risk (NB safety performance function + Poisson boosted trees, blended, then Empirical Bayes) x B condition multipliers (conditional logit for likelihood, logistic for severity) -> C bands 0-3 per 500 m segment.
Headline (fit on 2023-24, tested on Jan 2025-May 2026): top 5% of road length holds 49.2% of future serious crashes vs 37.2% for the past-crash list; new blackspots flagged 85 vs 64 of 91.
Darkness raises the odds that a crash is fatal (see B2); rain and fog do not raise crash likelihood (see B1), so their signal multiplier is 1.0.
Severity model separates fatal from non-fatal crashes only weakly (AUC 0.562 on 2025-26): it is used for average multipliers, not to predict single crashes.
Blend weight on the SPF chosen on 2023-24 out-of-fold deviance: 0.3. Runtime: Stage A 124 s, Stage B 140 s.
Shareable: everything in this workbook is aggregated. The segment signal table has no crash-level data.

## A_prospective_test
model | new_blackspots_total | test_KSI_in_top1pct_km | new_blackspots_in_top1pct_km | test_KSI_in_top5pct_km | new_blackspots_in_top5pct_km | test_KSI_in_top10pct_km | new_blackspots_in_top10pct_km | test_poisson_deviance
B past crashes (blackspot-list approach) | 91 | 0.141 | 33 | 0.3722 | 64 | 0.488 | 78
A1 NB safety performance function | 91 | 0.1539 | 48 | 0.4803 | 83 | 0.658 | 87 | 54358
A2 gradient-boosted Poisson trees | 91 | 0.1409 | 40 | 0.4767 | 80 | 0.6623 | 87 | 53793
ENS 0.3*A1 + 0.7*A2 | 91 | 0.1497 | 48 | 0.4881 | 86 | 0.6655 | 87 | 52902
EB ensemble + own history (final) | 91 | 0.1636 | 42 | 0.4924 | 85 | 0.6739 | 88 | 52336

## A_calibration
decile | segments | road_km | predicted_test_KSI | observed_test_KSI | observed_over_predicted
1 | 24679 | 2593.5 | 23.7 | 16 | 0.68
2 | 24679 | 5684.7 | 43.8 | 39 | 0.89
3 | 24679 | 7307.1 | 67.5 | 76 | 1.13
4 | 24679 | 8071.6 | 97 | 115 | 1.19
5 | 24679 | 8398.2 | 135.6 | 187 | 1.38
6 | 24678 | 8749.7 | 194.3 | 276 | 1.42
7 | 24679 | 9007.8 | 300.7 | 506 | 1.68
8 | 24679 | 9824.1 | 519.9 | 766 | 1.47
9 | 24679 | 10587.1 | 1021.2 | 1719 | 1.68
10 | 24679 | 10945.7 | 7137.8 | 10385 | 1.45

## A1_SPF_rate_ratios
term | coefficient | rate_ratio | rr_ci95_low | rr_ci95_high | p_value
const | -3.3876 | 0.0338 | 0.019 | 0.0602 | 0
trunk | 2.0701 | 7.9259 | 4.342 | 14.4679 | 0
primary | 2.5332 | 12.5932 | 7.0981 | 22.3425 | 0
secondary | 2.3543 | 10.5306 | 5.931 | 18.6971 | 0
tertiary | 1.5538 | 4.7292 | 2.6657 | 8.3899 | 0
residential | -0.149 | 0.8616 | 0.4852 | 1.53 | 0.6112
unclassified | 0.5321 | 1.7025 | 0.9583 | 3.0248 | 0.0696
national_highway | 0.7218 | 2.0581 | 1.7008 | 2.4906 | 0
log_turn_deg_per_km | -0.0882 | 0.9156 | 0.9056 | 0.9256 | 0
junctions_per_km | 0.0213 | 1.0216 | 1.0171 | 1.026 | 0
rail_crossing | 0.2341 | 1.2637 | 1.1022 | 1.4489 | 0.0008
log_ped_places_200m | -0.0459 | 0.9551 | 0.922 | 0.9895 | 0.0109
log_night_light | 0.0882 | 1.0922 | 1.0431 | 1.1436 | 0.0002
log_nearby_ksi_1km | 0.9324 | 2.5406 | 2.4698 | 2.6135 | 0
log_road_km_1km | -0.2866 | 0.7508 | 0.715 | 0.7884 | 0
alpha | 0.9389 |  |  |  | 0

## A2_tree_importance
feature | importance
is_main_road | 0.095786
nearby_crashes_1km_train | 0.054705
length_m | 0.047947
mid_lon | 0.01684
turn_deg_per_km | 0.014984
nearby_ksi_1km_train | 0.014513
night_light_nw | 0.01246
mid_lat | 0.012352
hw_residential | 0.008057
nearby_road_km_1km | 0.007771
hw_tertiary | 0.007073
is_national_highway | 0.003811
junctions_per_km | 0.00264
sinuosity | 0.001957
junctions | 0.001782
hw_unclassified | 0.001037
poi200_market_shop | 0.000771
poi200_total | 0.00054
lanes_num | 0.000297
hw_secondary | 0.000247
poi200_health | 0.000241
hw_primary | 0.000218
is_bridge | 0.000109
hw_trunk | 9.7e-05
poi200_transit | 4.7e-05
poi200_worship | 4.4e-05
poi200_eatery | 3.2e-05
poi200_education | 1.9e-05
poi200_fuel | 1.5e-05
n_rail_crossing | 1.2e-05
n_bus_stop | 8e-06
n_ped_crossing | 0
n_signal | 0
n_speed_breaker | 0
hw_minor_other | 0

## B1_likelihood_ORs
model | term | odds_ratio | ci95_low | ci95_high | p_value | crash_sets | reading
B1a all periods | cond_rain | 0.9551 | 0.9223 | 0.989 | 0.0099 | 44112 | fewer crashes
B1a all periods | cond_fog_likely_era5 | 0.9773 | 0.9271 | 1.0302 | 0.3924 | 44112 | no clear change
B1b wet road, all periods | cond_wet_road | 0.9383 | 0.9129 | 0.9644 | 0 | 44112 | fewer crashes
B1b wet road, all periods | cond_fog_likely_era5 | 0.9857 | 0.935 | 1.0391 | 0.5931 | 44112 | no clear change
B1c rain x main road | cond_rain | 0.966 | 0.9112 | 1.024 | 0.2445 | 44112 | no clear change
B1c rain x main road | rain_x_main_road | 0.9837 | 0.915 | 1.0575 | 0.6561 | 44112 | no clear change
B1c rain x main road | cond_fog_likely_era5 | 0.9789 | 0.9287 | 1.0319 | 0.4279 | 44112 | no clear change
B1a 2023-24 only | cond_rain | 0.9392 | 0.8939 | 0.9869 | 0.013 | 21108 | fewer crashes
B1a 2023-24 only | cond_fog_likely_era5 | 0.9788 | 0.9072 | 1.0562 | 0.5813 | 21108 | no clear change
B1a 2025-26 only | cond_rain | 0.971 | 0.9243 | 1.0201 | 0.2425 | 23004 | no clear change
B1a 2025-26 only | cond_fog_likely_era5 | 0.9763 | 0.9075 | 1.0504 | 0.521 | 23004 | no clear change

## B2_severity_ORs
term | odds_ratio_2023_24 | ci95_low | ci95_high | p_value | odds_ratio_2025_26_refit
Intercept | 0.2028 | 0.168 | 0.2447 | 0 | 0.1222
C(light, Treatment('daylight'))[T.twilight] | 1.2235 | 1.0392 | 1.4406 | 0.0155 | 1.3703
C(light, Treatment('daylight'))[T.dark] | 1.4262 | 1.271 | 1.6004 | 0 | 1.2726
C(lighting, Treatment('bright_urban'))[T.lit_town] | 0.9611 | 0.8017 | 1.1522 | 0.668 | 1.4783
C(lighting, Treatment('bright_urban'))[T.dim] | 1.3018 | 1.086 | 1.5605 | 0.0043 | 2.3104
C(lighting, Treatment('bright_urban'))[T.dark_rural] | 1.5923 | 1.2104 | 2.0947 | 0.0009 | 3.6142
C(lighting, Treatment('bright_urban'))[T.unknown] | 1.4495 | 1.2005 | 1.75 | 0.0001 | 3.1773
C(road, Treatment('minor_or_unknown'))[T.national_highway] | 0.9412 | 0.8696 | 1.0187 | 0.1334 | 0.8901
C(road, Treatment('minor_or_unknown'))[T.other_main] | 0.878 | 0.8034 | 0.9595 | 0.0041 | 0.8819
C(season)[T.post-monsoon] | 1.3565 | 1.2374 | 1.4872 | 0 | 1.1559
C(season)[T.pre-monsoon] | 1.4005 | 1.2882 | 1.5225 | 0 | 1.0386
C(season)[T.winter] | 1.5953 | 1.4554 | 1.7487 | 0 | 1.0599
dark_unlit | 0.9758 | 0.8519 | 1.1178 | 0.7242 | 0.9971
rain | 0.9684 | 0.8747 | 1.0721 | 0.5362 | 0.9419
fog | 0.8342 | 0.7256 | 0.9592 | 0.0109 | 0.9186

## B2_dark_multipliers
lighting_class | crashes | fatal_share_day_observed | fatal_share_dark_observed | p_fatal_daylight | p_fatal_twilight | p_fatal_dark | multiplier_twilight | multiplier_dark
bright_urban | 2499 | 0.1204 | 0.1834 | 0.1372 | 0.1712 | 0.1754 | 1.247 | 1.278
lit_town | 6735 | 0.1656 | 0.2106 | 0.1683 | 0.2081 | 0.213 | 1.236 | 1.265
dim | 29698 | 0.2269 | 0.2798 | 0.2276 | 0.2767 | 0.2805 | 1.216 | 1.233
dark_rural | 898 | 0.2845 | 0.3558 | 0.2896 | 0.346 | 0.3504 | 1.195 | 1.21

## C_band_definitions
band | label | defined_as | risk_threshold_ksi_per_km_yr | suggested_vehicle_action
3 | very high | top 1% of road length | >= 1.340 | Chime + spoken warning ~500 m before; ACC slows before the segment; max pedestrian sensitivity
2 | high | next 4% of road length | >= 0.398 | Chime + icon ~300 m before; cap speed near limit; larger following gap; pedestrian sensitivity up if ped_flag
1 | elevated | next 15% of road length | >= 0.066 | No alert (logged); slightly larger following gap
0 | low | remaining 80% | < 0.066 | Normal driving

## C_band_validation
band | road_km | test_KSI | new_blackspots | share_road_km | share_test_KSI | KSI_per_100km
3 very high | 812.1357 | 2353 | 43 | 0.01 | 0.1671 | 289.7299
2 high | 3246.6199 | 4660 | 42 | 0.04 | 0.3308 | 143.5339
1 elevated | 12175.8983 | 4442 | 5 | 0.15 | 0.3154 | 36.4819
0 low | 64934.6935 | 2630 | 1 | 0.8 | 0.1867 | 4.0502

## C_alert_load
condition | band_2plus_road_km | band_2plus_share_km | band_3_road_km
daylight | 4060 | 0.05 | 812
twilight | 4829 | 0.0595 | 1155
dark | 4891 | 0.0603 | 1191
rain | 4060 | 0.05 | 812

## C_top500_segments
segment_id | name | ref | highway | mid_lat | mid_lon | length_m | static_risk_ksi_per_km_yr | static_band | twilight_band | dark_band | rain_band | dark_multiplier | main_reasons | ped_flag | confidence | night_light_class
S042643 |  | NH27 | trunk | 26.1114 | 91.7872 | 394.6 | 9.2962 | 3 | 3 | 3 | 3 | 1.265 | serious crashes nearby + trunk road | 0 | high | lit_town
S241933 |  |  | primary | 26.556 | 92.202 | 428.7 | 7.7556 | 3 | 3 | 3 | 3 | 1.233 | primary road + serious crashes nearby | 0 | high | dim
S000659 |  | NH27 | trunk | 26.1118 | 91.7437 | 350.2 | 7.7011 | 3 | 3 | 3 | 3 | 1.265 | serious crashes nearby + trunk road | 0 | high | lit_town
S042641 |  | NH27 | trunk | 26.1112 | 91.7794 | 394.6 | 7.3438 | 3 | 3 | 3 | 3 | 1.265 | serious crashes nearby + trunk road | 0 | high | lit_town
S003531 |  |  | primary_link | 26.1508 | 91.784 | 352.8 | 7.1073 | 3 | 3 | 3 | 3 | 1.278 | serious crashes nearby + primary road | 1 | high | bright_urban
S025171 |  | NH17 | trunk | 26.1597 | 91.6694 | 407.6 | 6.973 | 3 | 3 | 3 | 3 | 1.265 | serious crashes nearby + trunk road | 0 | high | lit_town
S022846 |  | NH27 | trunk | 26.19 | 91.671 | 54.8 | 6.7945 | 3 | 3 | 3 | 3 | 1.265 | serious crashes nearby + trunk road | 0 | high | lit_town
S008695 |  | NH27 | trunk | 26.142 | 91.6758 | 445 | 6.3226 | 3 | 3 | 3 | 3 | 1.265 | serious crashes nearby + trunk road | 0 | high | lit_town
S002739 |  | SH47 | primary | 26.3556 | 92.6655 | 402.8 | 6.2819 | 3 | 3 | 3 | 3 | 1.265 | primary road + serious crashes nearby | 0 | high | lit_town
S008698 |  | NH27 | trunk | 26.1537 | 91.6766 | 445 | 6.2567 | 3 | 3 | 3 | 3 | 1.278 | serious crashes nearby + trunk road | 0 | high | bright_urban
S001232 |  |  | primary | 26.1283 | 91.8122 | 403.2 | 6.1883 | 3 | 3 | 3 | 3 | 1.278 | serious crashes nearby + primary road | 1 | high | bright_urban
S035006 | Flyover | NH27 | trunk | 26.1576 | 91.6734 | 403.1 | 6.0814 | 3 | 3 | 3 | 3 | 1.278 | serious crashes nearby + trunk road | 1 | high | bright_urban
S001278 | Sonai Road | NH306 | trunk | 24.7796 | 92.8149 | 458.7 | 5.9592 | 3 | 3 | 3 | 3 | 1.233 | trunk road + serious crashes nearby | 0 | high | dim
S223056 | Flyover | NH27 | trunk | 26.1172 | 91.7034 | 64.5 | 5.9351 | 3 | 3 | 3 | 3 | 1.265 | serious crashes nearby + trunk road | 0 | high | lit_town
S058588 |  | NH17 | trunk | 26.0927 | 91.5383 | 498.8 | 5.8388 | 3 | 3 | 3 | 3 | 1.265 | trunk road + serious crashes nearby | 0 | high | lit_town
S223062 | Flyover | NH27 | trunk | 26.1112 | 91.7768 | 107.7 | 5.8076 | 3 | 3 | 3 | 3 | 1.265 | serious crashes nearby + trunk road | 0 | high | lit_town
S001086 |  | NH15;NH715A | trunk | 26.5579 | 92.1996 | 487.2 | 5.7809 | 3 | 3 | 3 | 3 | 1.233 | serious crashes nearby + trunk road | 0 | high | dim
S084932 |  |  | primary | 26.1805 | 91.813 | 429.8 | 5.7765 | 3 | 3 | 3 | 3 | 1.278 | primary road + serious crashes nearby | 1 | high | bright_urban
S156795 |  | NH27 | trunk | 26.1432 | 91.6764 | 402.3 | 5.6361 | 3 | 3 | 3 | 3 | 1.265 | serious crashes nearby + trunk road | 0 | high | lit_town
S085557 |  | NH17 | trunk | 25.9585 | 91.0561 | 480.7 | 5.6067 | 3 | 3 | 3 | 3 | 1.233 | trunk road + serious crashes nearby | 0 | high | dim
S218709 |  | NH27 | trunk | 26.1113 | 91.789 | 460 | 5.603 | 3 | 3 | 3 | 3 | 1.278 | serious crashes nearby + trunk road | 0 | high | bright_urban
S022896 |  | NH27 | trunk | 26.255 | 91.6925 | 478.6 | 5.5673 | 3 | 3 | 3 | 3 | 1.265 | serious crashes nearby + trunk road | 0 | high | lit_town
S052583 |  | SH47 | primary | 26.3588 | 92.651 | 364.2 | 5.4588 | 3 | 3 | 3 | 3 | 1.233 | primary road + serious crashes nearby | 0 | high | dim
S147295 |  | SH39 | primary | 24.7935 | 92.7923 | 58.6 | 5.3212 | 3 | 3 | 3 | 3 | 1.265 | primary road + serious crashes nearby | 0 | high | lit_town
S023686 | NH37 | NH27 | trunk | 26.1043 | 91.8584 | 471.9 | 5.3198 | 3 | 3 | 3 | 3 | 1.265 | serious crashes nearby + trunk road | 0 | high | lit_town
S001280 | Sonai Road | NH306 | trunk | 24.7869 | 92.8106 | 458.7 | 5.216 | 3 | 3 | 3 | 3 | 1.233 | trunk road + serious crashes nearby | 0 | high | dim
S020558 |  | SH46 | primary | 26.166 | 90.6251 | 493.1 | 5.1935 | 3 | 3 | 3 | 3 | 1.265 | primary road + serious crashes nearby | 0 | high | lit_town
S008679 |  | NH27 | trunk | 26.1204 | 91.6927 | 436.5 | 5.1702 | 3 | 3 | 3 | 3 | 1.265 | serious crashes nearby + trunk road | 0 | high | lit_town
S001010 |  |  | primary | 26.3485 | 92.6826 | 267.8 | 5.1041 | 3 | 3 | 3 | 3 | 1.265 | serious crashes nearby + primary road | 0 | high | lit_town
S052582 |  | SH47 | primary | 26.3593 | 92.6545 | 364.2 | 5.0755 | 3 | 3 | 3 | 3 | 1.233 | primary road + serious crashes nearby | 0 | high | dim
S025174 |  | NH17 | trunk | 26.1461 | 91.6459 | 472.7 | 5.0131 | 3 | 3 | 3 | 3 | 1.265 | serious crashes nearby + trunk road | 1 | high | lit_town
S018788 |  | NH37 | trunk | 24.8336 | 92.773 | 470.3 | 5.007 | 3 | 3 | 3 | 3 | 1.265 | trunk road + serious crashes nearby | 0 | high | lit_town
S042630 |  |  | primary | 26.1456 | 91.7904 | 32.3 | 4.9862 | 3 | 3 | 3 | 3 | 1.278 | serious crashes nearby + primary road | 0 | high | bright_urban
S002717 |  | SH47 | primary | 26.4053 | 92.5636 | 497.6 | 4.9388 | 3 | 3 | 3 | 3 | 1.233 | primary road + serious crashes nearby | 0 | high | dim
S011059 |  | NH17 | trunk | 26.0974 | 91.4991 | 463 | 4.9153 | 3 | 3 | 3 | 3 | 1.233 | serious crashes nearby + trunk road | 0 | high | dim
S025198 |  | NH17 | trunk | 26.082 | 91.5766 | 452.5 | 4.8766 | 3 | 3 | 3 | 3 | 1.233 | trunk road + serious crashes nearby | 0 | high | dim
S028705 |  |  | primary | 26.1686 | 91.7465 | 22.5 | 4.8725 | 3 | 3 | 3 | 3 | 1.278 | serious crashes nearby + primary road | 1 | high | bright_urban
S016183 |  | NH17 | trunk | 26.1088 | 90.0132 | 484.7 | 4.8197 | 3 | 3 | 3 | 3 | 1.233 | trunk road + serious crashes nearby | 0 | high | dim
S011057 |  | NH17 | trunk | 26.093 | 91.4912 | 463 | 4.7949 | 3 | 3 | 3 | 3 | 1.233 | serious crashes nearby + trunk road | 0 | high | dim
S189273 |  | SH47 | primary | 26.3656 | 92.6305 | 485.9 | 4.7803 | 3 | 3 | 3 | 3 | 1.233 | primary road + serious crashes nearby | 0 | high | dim
S023659 | Assam Trunk Rd |  | primary | 26.1675 | 91.7202 | 352.7 | 4.7605 | 3 | 3 | 3 | 3 | 1.265 | serious crashes nearby + primary road | 1 | high | lit_town
S156091 | Mahapurush Srimanta Sankardeva Path |  | primary | 26.146 | 91.7899 | 131.6 | 4.7235 | 3 | 3 | 3 | 3 | 1.278 | serious crashes nearby + primary road | 0 | high | bright_urban
S035001 | Flyover | NH27 | trunk | 26.156 | 91.6755 | 144.5 | 4.7189 | 3 | 3 | 3 | 3 | 1.278 | serious crashes nearby + trunk road | 1 | high | bright_urban
S223057 | Flyover | NH27 | trunk | 26.1173 | 91.7035 | 61.3 | 4.7169 | 3 | 3 | 3 | 3 | 1.265 | serious crashes nearby + trunk road | 0 | high | lit_town
S218809 | M.G. Road |  | primary | 26.188 | 91.7428 | 112.3 | 4.7092 | 3 | 3 | 3 | 3 | 1.278 | primary road + serious crashes nearby | 1 | high | bright_urban
S015933 |  | NH15 | trunk | 26.4938 | 92.0966 | 497.8 | 4.6953 | 3 | 3 | 3 | 3 | 1.233 | trunk road + serious crashes nearby | 0 | high | dim
S001135 |  | NH15 | trunk | 26.7044 | 92.5175 | 492 | 4.6941 | 3 | 3 | 3 | 3 | 1.233 | trunk road + serious crashes nearby | 0 | high | dim
S001059 |  | NH15 | trunk | 26.5166 | 92.1449 | 495.6 | 4.6816 | 3 | 3 | 3 | 3 | 1.265 | trunk road + serious crashes nearby | 0 | high | lit_town
S022910 |  | NH27 | trunk | 26.2726 | 91.7056 | 478.8 | 4.6764 | 3 | 3 | 3 | 3 | 1.265 | serious crashes nearby + trunk road | 0 | high | lit_town
S042642 |  | NH27 | trunk | 26.1113 | 91.7833 | 394.6 | 4.6075 | 3 | 3 | 3 | 3 | 1.265 | serious crashes nearby + trunk road | 0 | high | lit_town
S000503 |  | NH27 | trunk | 26.126 | 91.6802 | 455.6 | 4.6047 | 3 | 3 | 3 | 3 | 1.265 | serious crashes nearby + trunk road | 0 | high | lit_town
S212753 |  | NH27 | trunk | 26.1114 | 91.7563 | 390.6 | 4.5181 | 3 | 3 | 3 | 3 | 1.278 | serious crashes nearby + trunk road | 0 | high | bright_urban
S022876 |  | NH27 | trunk | 26.2354 | 91.6887 | 142.1 | 4.5151 | 3 | 3 | 3 | 3 | 1.265 | serious crashes nearby + trunk road | 0 | high | lit_town
S022920 |  | NH27 | trunk | 26.2192 | 91.6977 | 479.3 | 4.5002 | 3 | 3 | 3 | 3 | 1.265 | trunk road + serious crashes nearby | 0 | high | lit_town
S011053 |  | NH17 | trunk | 26.084 | 91.4757 | 463 | 4.48 | 3 | 3 | 3 | 3 | 1.233 | trunk road + serious crashes nearby | 0 | high | dim
S001241 | Guwahati-Shillong Road |  | primary | 26.1282 | 91.8121 | 396.5 | 4.4662 | 3 | 3 | 3 | 3 | 1.278 | serious crashes nearby + primary road | 1 | high | bright_urban
S018791 |  | NH37 | trunk | 24.8318 | 92.7593 | 470.3 | 4.4621 | 3 | 3 | 3 | 3 | 1.233 | trunk road + serious crashes nearby | 0 | high | dim
S025201 |  | NH17 | trunk | 26.0911 | 91.5852 | 452.5 | 4.4419 | 3 | 3 | 3 | 3 | 1.265 | trunk road + serious crashes nearby | 0 | high | lit_town
S002718 |  | SH47 | primary | 26.4081 | 92.5597 | 497.6 | 4.4415 | 3 | 3 | 3 | 3 | 1.233 | primary road + serious crashes nearby | 0 | high | dim
S214333 |  |  | primary | 26.1686 | 91.7466 | 13.2 | 4.4332 | 3 | 3 | 3 | 3 | 1.278 | serious crashes nearby + primary road | 1 | high | bright_urban
S211174 |  |  | tertiary | 26.1117 | 91.789 | 130.4 | 4.4288 | 3 | 3 | 3 | 3 | 1.278 | serious crashes nearby + tertiary road | 0 | medium | bright_urban
S085555 |  | NH17 | trunk | 25.9602 | 91.0466 | 480.7 | 4.3963 | 3 | 3 | 3 | 3 | 1.233 | trunk road + serious crashes nearby | 0 | high | dim
S214369 |  | NH27 | trunk | 26.1159 | 91.7171 | 417.9 | 4.3801 | 3 | 3 | 3 | 3 | 1.278 | serious crashes nearby + trunk road | 0 | high | bright_urban
S010305 |  | NH17 | trunk | 26.0737 | 91.4518 | 469 | 4.3779 | 3 | 3 | 3 | 3 | 1.233 | trunk road + serious crashes nearby | 0 | high | dim
S084643 |  | NH127B | trunk | 26.0292 | 89.9751 | 408.9 | 4.3425 | 3 | 3 | 3 | 3 | 1.233 | trunk road + serious crashes nearby | 0 | high | dim
S189400 |  |  | primary | 26.1588 | 91.6887 | 33.9 | 4.3324 | 3 | 3 | 3 | 3 | 1.278 | serious crashes nearby + primary road | 1 | high | bright_urban
S223091 | Bhangagarh Flyover |  | primary | 26.1668 | 91.7666 | 17.6 | 4.3313 | 3 | 3 | 3 | 3 | 1.278 | primary road + serious crashes nearby | 1 | high | bright_urban
S006970 |  | NH37 | trunk | 24.8488 | 92.3855 | 471.9 | 4.2994 | 3 | 3 | 3 | 3 | 1.233 | trunk road + serious crashes nearby | 0 | high | dim
S000607 |  | NH427 | trunk | 26.188 | 91.6515 | 472.8 | 4.2818 | 3 | 3 | 3 | 3 | 1.233 | trunk road + serious crashes nearby | 0 | high | dim
S006065 |  | SH3 | primary | 26.2533 | 92.3544 | 495.1 | 4.2753 | 3 | 3 | 3 | 3 | 1.233 | primary road + serious crashes nearby | 0 | high | dim
S189051 |  |  | secondary | 26.1043 | 91.5141 | 62.3 | 4.2082 | 3 | 3 | 3 | 3 | 1.265 | secondary road + serious crashes nearby | 0 | high | lit_town
S089033 | Mahapurush Srimanta Sankardeva Path |  | primary | 26.145 | 91.7912 | 189.7 | 4.1841 | 3 | 3 | 3 | 3 | 1.278 | serious crashes nearby + primary road | 0 | high | bright_urban
S189085 |  | NH27 | trunk | 26.1152 | 91.7216 | 279.1 | 4.168 | 3 | 3 | 3 | 3 | 1.278 | serious crashes nearby + trunk road | 0 | high | bright_urban
S110160 | Tarapur | NH37 | trunk | 24.8292 | 92.7925 | 25 | 4.1578 | 3 | 3 | 3 | 3 | 1.265 | serious crashes nearby + trunk road | 0 | high | lit_town
S023660 | Assam Trunk Rd |  | primary | 26.1695 | 91.7229 | 352.7 | 4.1386 | 3 | 3 | 3 | 3 | 1.265 | primary road + serious crashes nearby | 1 | high | lit_town
S023056 | NH37 | NH27 | trunk | 26.1086 | 91.8503 | 464.9 | 4.137 | 3 | 3 | 3 | 3 | 1.265 | serious crashes nearby + trunk road | 0 | high | lit_town
S008677 |  | NH27 | trunk | 26.1179 | 91.701 | 436.5 | 4.1244 | 3 | 3 | 3 | 3 | 1.265 | serious crashes nearby + trunk road | 0 | high | lit_town
S023658 | Assam Trunk Rd |  | primary | 26.1655 | 91.7174 | 352.7 | 4.1243 | 3 | 3 | 3 | 3 | 1.265 | serious crashes nearby + primary road | 1 | high | lit_town
S011061 |  | NH17 | trunk | 26.1019 | 91.5069 | 463 | 4.1139 | 3 | 3 | 3 | 3 | 1.265 | trunk road + serious crashes nearby | 0 | high | lit_town
S019622 |  |  | secondary | 26.249 | 92.3274 | 429.4 | 4.1139 | 3 | 3 | 3 | 3 | 1.233 | secondary road + serious crashes nearby | 0 | high | dim
S110161 | Tarapur | NH37 | trunk | 24.8293 | 92.7925 | 25.8 | 4.1138 | 3 | 3 | 3 | 3 | 1.265 | serious crashes nearby + trunk road | 0 | high | lit_town
S223064 | Flyover | NH27 | trunk | 26.1114 | 91.7664 | 171.3 | 4.085 | 3 | 3 | 3 | 3 | 1.278 | serious crashes nearby + trunk road | 0 | high | bright_urban
S188880 |  | NH17 | trunk | 26.1041 | 91.514 | 146.2 | 4.0751 | 3 | 3 | 3 | 3 | 1.265 | serious crashes nearby + trunk road | 0 | high | lit_town
S000655 |  | NH27 | trunk | 26.1132 | 91.7321 | 434.8 | 4.0672 | 3 | 3 | 3 | 3 | 1.278 | serious crashes nearby + trunk road | 0 | high | bright_urban
S010135 |  | NH27 | trunk | 26.4224 | 91.6294 | 484 | 4.0541 | 3 | 3 | 3 | 3 | 1.265 | trunk road + serious crashes nearby | 0 | high | lit_town
S017186 |  | NH17 | trunk | 26.0963 | 89.9782 | 490.4 | 4.0489 | 3 | 3 | 3 | 3 | 1.233 | trunk road + serious crashes nearby | 0 | high | dim
S002612 | Goalpara - Agia Road | SH12A | primary | 26.1551 | 90.6189 | 488.7 | 4.0271 | 3 | 3 | 3 | 3 | 1.265 | primary road + serious crashes nearby | 0 | high | lit_town
S214344 |  |  | primary | 26.1717 | 91.7482 | 18.9 | 4.0104 | 3 | 3 | 3 | 3 | 1.278 | serious crashes nearby + primary road | 1 | high | bright_urban
S006116 |  | NH127D | trunk | 26.4377 | 91.621 | 274.3 | 4.0065 | 3 | 3 | 3 | 3 | 1.265 | trunk road + serious crashes nearby | 0 | high | lit_town
S196816 | NH37 | NH27 | trunk | 26.1193 | 91.9495 | 472.9 | 3.9864 | 3 | 3 | 3 | 3 | 1.265 | trunk road + serious crashes nearby | 0 | high | lit_town
S082138 |  |  | primary | 26.1804 | 91.7467 | 187.8 | 3.9704 | 3 | 3 | 3 | 3 | 1.278 | serious crashes nearby + primary road | 1 | high | bright_urban
S022930 |  | NH27 | trunk | 26.1919 | 91.6694 | 479.3 | 3.967 | 3 | 3 | 3 | 3 | 1.265 | serious crashes nearby + trunk road | 0 | high | lit_town
S041560 |  | NH6 | trunk | 24.5605 | 92.596 | 466.8 | 3.9637 | 3 | 3 | 3 | 3 | 1.233 | trunk road + serious crashes nearby | 0 | high | dim
S188803 |  | NH27 | trunk | 26.2927 | 91.7133 | 458.4 | 3.9524 | 3 | 3 | 3 | 3 | 1.233 | trunk road + serious crashes nearby | 0 | high | dim
S188676 |  | NH15 | trunk | 26.3476 | 91.7613 | 429.8 | 3.947 | 3 | 3 | 3 | 3 | 1.233 | trunk road + serious crashes nearby | 0 | high | dim
S209715 | Dighalipukhuri Road |  | primary | 26.1859 | 91.7505 | 6.3 | 3.9449 | 3 | 3 | 3 | 3 | 1.278 | serious crashes nearby + primary road | 1 | medium | bright_urban
S000647 |  |  | primary | 26.1583 | 91.6832 | 378.3 | 3.9337 | 3 | 3 | 3 | 3 | 1.278 | serious crashes nearby + primary road | 1 | high | bright_urban
S062186 |  | NH27 | trunk | 26.1142 | 91.7263 | 457.2 | 3.9324 | 3 | 3 | 3 | 3 | 1.278 | serious crashes nearby + trunk road | 0 | high | bright_urban
S022917 |  | NH27 | trunk | 26.2301 | 91.6935 | 479.3 | 3.9313 | 3 | 3 | 3 | 3 | 1.265 | serious crashes nearby + trunk road | 0 | high | lit_town
S008697 |  | NH27 | trunk | 26.1498 | 91.6777 | 445 | 3.9294 | 3 | 3 | 3 | 3 | 1.265 | serious crashes nearby + trunk road | 0 | high | lit_town
S000500 |  | NH27 | trunk | 26.1356 | 91.6735 | 455.6 | 3.9263 | 3 | 3 | 3 | 3 | 1.265 | serious crashes nearby + trunk road | 0 | high | lit_town
S188872 | B N Sakia Road |  | secondary | 26.1127 | 91.7978 | 56.1 | 3.8843 | 3 | 3 | 3 | 3 | 1.278 | serious crashes nearby + secondary road | 1 | high | bright_urban
S018499 |  | NH427 | trunk | 26.274 | 91.3557 | 494.9 | 3.856 | 3 | 3 | 3 | 3 | 1.233 | trunk road + serious crashes nearby | 0 | high | dim
S203814 |  | NH15 | trunk | 26.3475 | 91.7551 | 270.1 | 3.8512 | 3 | 3 | 3 | 3 | 1.233 | trunk road + serious crashes nearby | 0 | high | dim
S211191 |  |  | primary | 26.1885 | 91.7438 | 431.7 | 3.8507 | 3 | 3 | 3 | 3 | 1.278 | primary road + serious crashes nearby | 1 | high | bright_urban
S209714 |  |  | primary | 26.1859 | 91.7505 | 9.5 | 3.835 | 3 | 3 | 3 | 3 | 1.278 | serious crashes nearby + primary road | 1 | medium | bright_urban
S062955 |  | SH19;SH-017 | primary | 26.0132 | 92.8642 | 427.5 | 3.8291 | 3 | 3 | 3 | 3 | 1.265 | primary road + serious crashes nearby | 0 | high | lit_town
S196817 | NH37 | NH27 | trunk | 26.1186 | 91.9541 | 472.9 | 3.8231 | 3 | 3 | 3 | 3 | 1.265 | trunk road + serious crashes nearby | 0 | high | lit_town
S090002 |  | NH27 | trunk | 26.1662 | 91.6721 | 313.3 | 3.8222 | 3 | 3 | 3 | 3 | 1.265 | serious crashes nearby + trunk road | 0 | high | lit_town
S062183 |  | NH27 | trunk | 26.1118 | 91.7397 | 457.2 | 3.8034 | 3 | 3 | 3 | 3 | 1.265 | serious crashes nearby + trunk road | 0 | high | lit_town
S058590 |  | NH17 | trunk | 26.0932 | 91.548 | 498.8 | 3.7979 | 3 | 3 | 3 | 3 | 1.265 | trunk road + serious crashes nearby | 0 | high | lit_town
S000502 |  | NH27 | trunk | 26.1283 | 91.6764 | 455.6 | 3.7958 | 3 | 3 | 3 | 3 | 1.265 | serious crashes nearby + trunk road | 0 | high | lit_town
S188879 |  | NH17 | trunk | 26.1039 | 91.5143 | 80.8 | 3.7876 | 3 | 3 | 3 | 3 | 1.265 | serious crashes nearby + trunk road | 0 | high | lit_town
S042849 |  | NH27 | trunk | 26.2354 | 91.6887 | 139.6 | 3.7702 | 3 | 3 | 3 | 3 | 1.265 | serious crashes nearby + trunk road | 0 | high | lit_town
S084441 |  | NH17 | trunk | 26.2954 | 90.4515 | 491.7 | 3.7537 | 3 | 3 | 3 | 3 | 1.233 | trunk road + serious crashes nearby | 0 | high | dim
S025203 |  | NH17 | trunk | 26.0969 | 91.5915 | 452.5 | 3.75 | 3 | 3 | 3 | 3 | 1.265 | serious crashes nearby + trunk road | 0 | high | lit_town
S001690 |  | NH17 | trunk | 26.1512 | 91.6534 | 422.5 | 3.7469 | 3 | 3 | 3 | 3 | 1.265 | serious crashes nearby + trunk road | 1 | high | lit_town
S062185 |  | NH27 | trunk | 26.1133 | 91.7307 | 457.2 | 3.7438 | 3 | 3 | 3 | 3 | 1.278 | serious crashes nearby + trunk road | 0 | high | bright_urban
S225417 |  |  | primary | 26.4529 | 91.4191 | 38 | 3.7373 | 3 | 3 | 3 | 3 | 1.233 | primary road + serious crashes nearby | 0 | high | dim
S044926 |  |  | trunk_link | 26.5243 | 91.346 | 12.2 | 3.7301 | 3 | 3 | 3 | 3 | 1.233 | trunk road + serious crashes nearby | 0 | high | dim
S002738 |  | SH47 | primary | 26.3572 | 92.6618 | 402.8 | 3.7232 | 3 | 3 | 3 | 3 | 1.233 | serious crashes nearby + primary road | 0 | high | dim
S006066 |  | SH3 | primary | 26.253 | 92.3494 | 495.1 | 3.7197 | 3 | 3 | 3 | 3 | 1.233 | serious crashes nearby + primary road | 0 | high | dim
S001107 |  | NH15 | trunk | 26.3461 | 91.7468 | 450 | 3.7194 | 3 | 3 | 3 | 3 | 1.233 | trunk road + serious crashes nearby | 0 | high | dim
S006064 |  | SH3 | primary | 26.2536 | 92.3593 | 495.1 | 3.707 | 3 | 3 | 3 | 3 | 1.233 | primary road + serious crashes nearby | 0 | high | dim
S100912 | Radha Gobinda Baruah Road |  | secondary | 26.1551 | 91.7833 | 375 | 3.7032 | 3 | 3 | 3 | 3 | 1.278 | serious crashes nearby + secondary road | 1 | high | bright_urban
S010307 |  | NH17 | trunk | 26.0753 | 91.4609 | 469 | 3.703 | 3 | 3 | 3 | 3 | 1.233 | trunk road + serious crashes nearby | 0 | high | dim
S100723 |  |  | primary | 26.179 | 91.7516 | 6.2 | 3.6991 | 3 | 3 | 3 | 3 | 1.278 | serious crashes nearby + primary road | 1 | medium | bright_urban
S035019 | Assam Trunk Road Flyover |  | primary | 26.1591 | 91.6914 | 483.9 | 3.6733 | 3 | 3 | 3 | 3 | 1.278 | serious crashes nearby + primary road | 1 | high | bright_urban
S022929 |  | NH27 | trunk | 26.1956 | 91.6694 | 479.3 | 3.6647 | 3 | 3 | 3 | 3 | 1.265 | serious crashes nearby + trunk road | 0 | high | lit_town
S214331 |  |  | primary | 26.1671 | 91.7466 | 254.5 | 3.6606 | 3 | 3 | 3 | 3 | 1.278 | serious crashes nearby + primary road | 1 | high | bright_urban
S216528 | NH37 | NH27 | trunk | 26.1193 | 91.8271 | 392.8 | 3.6458 | 3 | 3 | 3 | 3 | 1.265 | serious crashes nearby + trunk road | 0 | high | lit_town
S223098 | Bishnu Ram Mehdi Flyover |  | primary | 26.1733 | 91.7595 | 15.9 | 3.6415 | 3 | 3 | 3 | 3 | 1.278 | serious crashes nearby + primary road | 1 | high | bright_urban
S214413 |  |  | trunk_link | 26.1118 | 91.7423 | 13.9 | 3.6396 | 3 | 3 | 3 | 3 | 1.265 | serious crashes nearby + trunk road | 0 | high | lit_town
S063413 |  | NH17 | trunk | 26.1577 | 91.6727 | 193.5 | 3.6379 | 3 | 3 | 3 | 3 | 1.278 | serious crashes nearby + trunk road | 1 | high | bright_urban
S008791 |  | SH47 | primary | 26.4337 | 92.529 | 483 | 3.6088 | 3 | 3 | 3 | 3 | 1.233 | primary road + serious crashes nearby | 0 | high | dim
S052384 |  |  | primary | 26.1844 | 91.747 | 270.4 | 3.6085 | 3 | 3 | 3 | 3 | 1.278 | serious crashes nearby + primary road | 1 | high | bright_urban
S003032 |  | NH127B | trunk | 26.0366 | 89.9703 | 499.6 | 3.6062 | 3 | 3 | 3 | 3 | 1.265 | serious crashes nearby + trunk road | 0 | high | lit_town
S216614 | NH37 | NH27 | trunk | 26.1115 | 91.7921 | 65 | 3.6007 | 3 | 3 | 3 | 3 | 1.278 | serious crashes nearby + trunk road | 0 | high | bright_urban
S001639 |  | NH17 | trunk | 26.0414 | 90.6491 | 477 | 3.5966 | 3 | 3 | 3 | 3 | 1.233 | trunk road + serious crashes nearby | 0 | high | dim
S216527 | NH37 | NH27 | trunk | 26.1183 | 91.8307 | 392.8 | 3.5952 | 3 | 3 | 3 | 3 | 1.265 | serious crashes nearby + trunk road | 0 | high | lit_town
S025179 |  | NH17 | trunk | 26.1251 | 91.6181 | 454.8 | 3.5876 | 3 | 3 | 3 | 3 | 1.265 | serious crashes nearby + trunk road | 0 | high | lit_town
S016178 |  | NH17 | trunk | 26.1279 | 90.0249 | 484.7 | 3.5859 | 3 | 3 | 3 | 3 | 1.233 | trunk road + serious crashes nearby | 0 | high | dim
S216613 | NH37 | NH27 | trunk | 26.1116 | 91.7921 | 64.7 | 3.5812 | 3 | 3 | 3 | 3 | 1.278 | serious crashes nearby + trunk road | 0 | high | bright_urban
S011062 |  | NH17 | trunk | 26.1036 | 91.511 | 463 | 3.5761 | 3 | 3 | 3 | 3 | 1.265 | trunk road + serious crashes nearby | 0 | high | lit_town
S016181 |  | NH17 | trunk | 26.1161 | 90.0186 | 484.7 | 3.5754 | 3 | 3 | 3 | 3 | 1.233 | trunk road + serious crashes nearby | 0 | high | dim
S218710 |  | NH27 | trunk | 26.1112 | 91.7844 | 460 | 3.572 | 3 | 3 | 3 | 3 | 1.265 | serious crashes nearby + trunk road | 0 | high | lit_town
S022878 |  | NH27 | trunk | 26.3095 | 91.7161 | 492 | 3.5696 | 3 | 3 | 3 | 3 | 1.233 | trunk road + serious crashes nearby | 0 | high | dim
S000657 |  | NH27 | trunk | 26.1157 | 91.7194 | 37 | 3.5688 | 3 | 3 | 3 | 3 | 1.278 | serious crashes nearby + trunk road | 0 | high | bright_urban
S011055 |  | NH17 | trunk | 26.0883 | 91.4836 | 463 | 3.568 | 3 | 3 | 3 | 3 | 1.233 | trunk road + serious crashes nearby | 0 | high | dim
S068051 |  |  | trunk_link | 26.3371 | 91.7233 | 173.3 | 3.5568 | 3 | 3 | 3 | 3 | 1.233 | serious crashes nearby + trunk road | 0 | high | dim
S001111 |  | NH15 | trunk | 26.3444 | 91.7291 | 450 | 3.5481 | 3 | 3 | 3 | 3 | 1.233 | trunk road + serious crashes nearby | 0 | high | dim
S015935 |  | NH15 | trunk | 26.4857 | 92.0925 | 497.8 | 3.5303 | 3 | 3 | 3 | 3 | 1.233 | trunk road + serious crashes nearby | 0 | high | dim
S062175 |  |  | tertiary | 26.1118 | 91.7534 | 484.8 | 3.5295 | 3 | 3 | 3 | 3 | 1.278 | serious crashes nearby + tertiary road | 0 | medium | bright_urban
S018229 |  | NH715 | trunk | 26.6533 | 92.813 | 420.5 | 3.5212 | 3 | 3 | 3 | 3 | 1.233 | trunk road + serious crashes nearby | 0 | high | dim
S035012 | Flyover Ramp |  | trunk_link | 26.1581 | 91.6716 | 166.6 | 3.5109 | 3 | 3 | 3 | 3 | 1.278 | serious crashes nearby + trunk road | 0 | high | bright_urban
S082441 | G.S. Road |  | primary | 26.1777 | 91.7533 | 458.3 | 3.5088 | 3 | 3 | 3 | 3 | 1.278 | serious crashes nearby + primary road | 1 | high | bright_urban
S006801 | Tarapur | NH37 | trunk | 24.8293 | 92.7902 | 443.2 | 3.5035 | 3 | 3 | 3 | 3 | 1.265 | serious crashes nearby + trunk road | 0 | high | lit_town
S088804 |  | NH37 | trunk | 24.83 | 92.7486 | 489 | 3.4978 | 3 | 3 | 3 | 3 | 1.233 | trunk road + serious crashes nearby | 0 | high | dim
S214370 |  | NH27 | trunk | 26.1157 | 91.7171 | 414.4 | 3.4966 | 3 | 3 | 3 | 3 | 1.278 | serious crashes nearby + trunk road | 0 | high | bright_urban
S082140 |  |  | primary | 26.179 | 91.7515 | 15.3 | 3.4874 | 3 | 3 | 3 | 3 | 1.278 | serious crashes nearby + primary road | 1 | medium | bright_urban
S022899 |  | NH27 | trunk | 26.2425 | 91.6886 | 478.6 | 3.4722 | 3 | 3 | 3 | 3 | 1.265 | serious crashes nearby + trunk road | 0 | high | lit_town
S042023 | G.S. Road |  | primary | 26.1537 | 91.7809 | 337.8 | 3.4679 | 3 | 3 | 3 | 3 | 1.278 | serious crashes nearby + primary road | 1 | high | bright_urban
S001779 |  | NH17 | trunk | 26.2639 | 90.4316 | 498.1 | 3.4541 | 3 | 3 | 3 | 3 | 1.233 | trunk road + serious crashes nearby | 0 | high | dim
S246678 |  |  | primary | 26.1858 | 91.7508 | 51.6 | 3.4541 | 3 | 3 | 3 | 3 | 1.278 | serious crashes nearby + primary road | 1 | high | bright_urban
S058586 |  | NH17 | trunk | 26.0956 | 91.529 | 498.8 | 3.4527 | 3 | 3 | 3 | 3 | 1.265 | trunk road + serious crashes nearby | 0 | high | lit_town
S023513 |  | NH15;NH715A | trunk | 26.5429 | 92.1769 | 491.8 | 3.447 | 3 | 3 | 3 | 3 | 1.233 | trunk road + serious crashes nearby | 0 | high | dim
S156792 |  | NH27 | trunk | 26.1537 | 91.6767 | 402.3 | 3.4461 | 3 | 3 | 3 | 3 | 1.278 | serious crashes nearby + trunk road | 0 | high | bright_urban
S001863 | Bhetapara Rd |  | secondary | 26.1129 | 91.7882 | 323.7 | 3.439 | 3 | 3 | 3 | 3 | 1.278 | serious crashes nearby + secondary road | 0 | high | bright_urban
S188672 |  | NH15 | trunk | 26.3472 | 91.7785 | 429.8 | 3.4338 | 3 | 3 | 3 | 3 | 1.233 | trunk road + serious crashes nearby | 0 | high | dim
S023689 | NH37 | NH27 | trunk | 26.1003 | 91.8694 | 471.9 | 3.4295 | 3 | 3 | 3 | 3 | 1.265 | trunk road + serious crashes nearby | 0 | high | lit_town
S022928 |  | NH27 | trunk | 26.198 | 91.6733 | 479.3 | 3.4247 | 3 | 3 | 3 | 3 | 1.265 | trunk road + serious crashes nearby | 0 | high | lit_town
S001062 |  | NH15 | trunk | 26.5116 | 92.1319 | 495.6 | 3.4097 | 3 | 3 | 3 | 3 | 1.233 | trunk road + serious crashes nearby | 0 | high | dim
S223063 | Flyover | NH27 | trunk | 26.1111 | 91.7769 | 119.7 | 3.4022 | 3 | 3 | 3 | 3 | 1.265 | serious crashes nearby + trunk road | 0 | high | lit_town
S023520 |  | NH15;NH715A | trunk | 26.5224 | 92.1519 | 491.8 | 3.399 | 3 | 3 | 3 | 3 | 1.265 | serious crashes nearby + trunk road | 0 | high | lit_town
S002613 | Goalpara - Agia Road | SH12A | primary | 26.1592 | 90.6202 | 488.7 | 3.3984 | 3 | 3 | 3 | 3 | 1.265 | primary road + serious crashes nearby | 0 | high | lit_town
S006842 |  | NH17;NH127B | trunk | 26.0785 | 89.9621 | 483.7 | 3.3863 | 3 | 3 | 3 | 3 | 1.265 | serious crashes nearby + trunk road | 0 | high | lit_town
S029694 |  | NH17 | trunk | 26.0836 | 90.5647 | 454.2 | 3.3802 | 3 | 3 | 3 | 3 | 1.233 | trunk road + serious crashes nearby | 0 | high | dim
S002662 |  | SH46 | primary | 26.1428 | 90.6339 | 475.8 | 3.3764 | 3 | 3 | 3 | 3 | 1.233 | primary road + serious crashes nearby | 0 | high | dim
S082444 | F.C. Road |  | tertiary | 26.1899 | 91.7515 | 4.5 | 3.3748 | 3 | 3 | 3 | 3 | 1.278 | serious crashes nearby + tertiary road | 1 | medium | bright_urban
S226071 | Patharkandi | NH8 | secondary | 24.6373 | 92.3245 | 493.2 | 3.3649 | 3 | 3 | 3 | 3 | 1.233 | secondary road + serious crashes nearby | 0 | high | dim
S214373 |  |  | trunk_link | 26.1174 | 91.7033 | 23.3 | 3.3599 | 3 | 3 | 3 | 3 | 1.265 | serious crashes nearby + trunk road | 0 | high | lit_town
S001985 | NH53 | NH37 | trunk | 24.8316 | 92.7965 | 372.1 | 3.3506 | 3 | 3 | 3 | 3 | 1.265 | serious crashes nearby + trunk road | 1 | high | lit_town
S214356 |  |  | primary_link | 26.1496 | 91.7854 | 23.8 | 3.3454 | 3 | 3 | 3 | 3 | 1.278 | serious crashes nearby + primary road | 1 | medium | bright_urban
S008692 |  | NH27 | trunk | 26.1305 | 91.6742 | 445 | 3.3453 | 3 | 3 | 3 | 3 | 1.265 | serious crashes nearby + trunk road | 0 | high | lit_town
S025177 |  | NH17 | trunk | 26.132 | 91.6229 | 454.8 | 3.3408 | 3 | 3 | 3 | 3 | 1.265 | serious crashes nearby + trunk road | 0 | high | lit_town
S025178 |  | NH17 | trunk | 26.1286 | 91.6204 | 454.8 | 3.3353 | 3 | 3 | 3 | 3 | 1.265 | serious crashes nearby + trunk road | 0 | high | lit_town
S017187 |  | NH17 | trunk | 26.0953 | 89.9736 | 490.4 | 3.3352 | 3 | 3 | 3 | 3 | 1.233 | trunk road + serious crashes nearby | 0 | high | dim
S022925 |  | NH27 | trunk | 26.2081 | 91.6791 | 479.3 | 3.3304 | 3 | 3 | 3 | 3 | 1.265 | trunk road + serious crashes nearby | 0 | high | lit_town
S002605 | Goalpara - Agia Road | SH12A | primary | 26.1321 | 90.5972 | 488.7 | 3.318 | 3 | 3 | 3 | 3 | 1.233 | primary road + serious crashes nearby | 0 | high | dim
S028406 |  | NH127 | trunk | 26.3445 | 92.7414 | 287.8 | 3.3167 | 3 | 3 | 3 | 3 | 1.233 | trunk road + serious crashes nearby | 0 | high | dim
S022905 |  | NH27 | trunk | 26.255 | 91.6924 | 478.8 | 3.2821 | 3 | 3 | 3 | 3 | 1.265 | serious crashes nearby + trunk road | 0 | high | lit_town
S218907 |  |  | primary_link | 26.1503 | 91.7847 | 22.4 | 3.2755 | 3 | 3 | 3 | 3 | 1.278 | serious crashes nearby + primary road | 1 | medium | bright_urban
S017184 |  | NH17 | trunk | 26.0957 | 89.9879 | 490.4 | 3.249 | 3 | 3 | 3 | 3 | 1.233 | trunk road + serious crashes nearby | 0 | high | dim
S001989 |  | NH37 | trunk | 24.8708 | 92.5688 | 498.1 | 3.2456 | 3 | 3 | 3 | 3 | 1.265 | trunk road + serious crashes nearby | 0 | high | lit_town
S223094 | Bhangagarh Flyover |  | primary | 26.1631 | 91.7707 | 22.5 | 3.2442 | 3 | 3 | 3 | 3 | 1.278 | serious crashes nearby + primary road | 1 | high | bright_urban
S189047 |  |  | trunk_link | 26.1042 | 91.5143 | 46.2 | 3.2433 | 3 | 3 | 3 | 3 | 1.265 | serious crashes nearby + trunk road | 0 | high | lit_town
S189087 |  | NH27 | trunk | 26.1156 | 91.7199 | 72.9 | 3.2421 | 3 | 3 | 3 | 3 | 1.278 | serious crashes nearby + trunk road | 0 | high | bright_urban
S214355 | Radha Gobinda Baruah Road |  | secondary | 26.1497 | 91.7853 | 17.8 | 3.2403 | 3 | 3 | 3 | 3 | 1.278 | serious crashes nearby + secondary road | 1 | medium | bright_urban
S000651 |  |  | primary | 26.1583 | 91.6811 | 497 | 3.2368 | 3 | 3 | 3 | 3 | 1.278 | serious crashes nearby + primary road | 1 | high | bright_urban
S214353 |  |  | primary_link | 26.1493 | 91.7856 | 15.9 | 3.2345 | 3 | 3 | 3 | 3 | 1.278 | serious crashes nearby + primary road | 1 | medium | bright_urban
S018790 |  | NH37 | trunk | 24.8328 | 92.7638 | 470.3 | 3.2314 | 3 | 3 | 3 | 3 | 1.233 | trunk road + serious crashes nearby | 0 | high | dim
S018545 |  | NH427 | trunk | 26.2836 | 91.1505 | 491 | 3.2218 | 3 | 3 | 3 | 3 | 1.233 | trunk road + serious crashes nearby | 0 | high | dim
S014863 |  | NH17 | trunk | 25.9675 | 90.9196 | 493.2 | 3.2215 | 3 | 3 | 3 | 3 | 1.233 | trunk road + serious crashes nearby | 0 | high | dim
S223090 | Radha Gobinda Baruah Road |  | secondary | 26.1516 | 91.7845 | 436.7 | 3.2205 | 3 | 3 | 3 | 3 | 1.278 | serious crashes nearby + secondary road | 1 | high | bright_urban
S218675 | M.G. Road |  | primary | 26.1877 | 91.7419 | 93 | 3.2169 | 3 | 3 | 3 | 3 | 1.278 | primary road + serious crashes nearby | 1 | high | bright_urban
S223117 | Maligaon Flyover |  | primary | 26.1644 | 91.7159 | 29.7 | 3.2106 | 3 | 3 | 3 | 3 | 1.265 | serious crashes nearby + primary road | 1 | high | lit_town
S017188 |  | NH17 | trunk | 26.0921 | 89.9703 | 490.4 | 3.2094 | 3 | 3 | 3 | 3 | 1.265 | serious crashes nearby + trunk road | 0 | high | lit_town
S001619 |  | NH17 | trunk | 26.0478 | 91.3863 | 457.6 | 3.2092 | 3 | 3 | 3 | 3 | 1.233 | trunk road + serious crashes nearby | 0 | high | dim
S001829 |  |  | secondary | 26.1623 | 91.7448 | 356.8 | 3.1987 | 3 | 3 | 3 | 3 | 1.278 | serious crashes nearby + secondary road | 0 | high | bright_urban
S055741 |  |  | primary | 26.4513 | 91.4162 | 163.5 | 3.1981 | 3 | 3 | 3 | 3 | 1.233 | primary road + serious crashes nearby | 0 | high | dim
S228104 |  |  | primary | 26.1645 | 91.7466 | 9.3 | 3.1952 | 3 | 3 | 3 | 3 | 1.278 | serious crashes nearby + primary road | 0 | medium | bright_urban
S000940 |  | NH715 | trunk | 26.6745 | 93.9107 | 480.9 | 3.1931 | 3 | 3 | 3 | 3 | 1.233 | trunk road + serious crashes nearby | 0 | high | dim
S190270 |  |  | primary | 26.348 | 92.6839 | 43.1 | 3.19 | 3 | 3 | 3 | 3 | 1.265 | serious crashes nearby + primary road | 0 | high | lit_town
S085076 |  | NH17 | trunk | 26.07 | 91.4237 | 475.6 | 3.1786 | 3 | 3 | 3 | 3 | 1.233 | trunk road + serious crashes nearby | 0 | high | dim
S214343 |  |  | primary | 26.1645 | 91.7465 | 10 | 3.1785 | 3 | 3 | 3 | 3 | 1.278 | serious crashes nearby + primary road | 0 | medium | bright_urban
S001993 |  | NH37 | trunk | 24.8672 | 92.5497 | 498.1 | 3.1775 | 3 | 3 | 3 | 3 | 1.233 | trunk road + serious crashes nearby | 0 | high | dim
S023517 |  | NH15;NH715A | trunk | 26.5329 | 92.1606 | 491.8 | 3.1763 | 3 | 3 | 3 | 3 | 1.233 | trunk road + serious crashes nearby | 0 | high | dim
S016177 |  | NH17 | trunk | 26.1317 | 90.0272 | 484.7 | 3.1719 | 3 | 3 | 3 | 3 | 1.233 | trunk road + serious crashes nearby | 0 | high | dim
S223088 | Kalaguru Bishnuprasad Rabha Flyover |  | primary | 26.1477 | 91.7878 | 8.4 | 3.1674 | 3 | 3 | 3 | 3 | 1.278 | serious crashes nearby + primary road | 1 | medium | bright_urban
S017189 |  | NH17 | trunk | 26.0886 | 89.9673 | 490.4 | 3.1663 | 3 | 3 | 3 | 3 | 1.265 | serious crashes nearby + trunk road | 0 | high | lit_town
S008795 |  | SH47 | primary | 26.4393 | 92.5107 | 483 | 3.1645 | 3 | 3 | 3 | 3 | 1.233 | primary road + serious crashes nearby | 0 | high | dim
S056555 |  | NH15 | trunk | 26.4115 | 91.9627 | 449.3 | 3.1577 | 3 | 3 | 3 | 3 | 1.233 | trunk road + serious crashes nearby | 0 | high | dim
S000609 |  | NH427 | trunk | 26.1905 | 91.6435 | 472.8 | 3.1571 | 3 | 3 | 3 | 3 | 1.233 | trunk road + serious crashes nearby | 0 | high | dim
S110247 | NH53 | NH37 | trunk | 24.8318 | 92.813 | 432.1 | 3.1548 | 3 | 3 | 3 | 3 | 1.265 | serious crashes nearby + trunk road | 0 | high | lit_town
S003033 |  | NH127B | trunk | 26.0326 | 89.9725 | 499.6 | 3.1465 | 3 | 3 | 3 | 3 | 1.265 | trunk road + serious crashes nearby | 0 | high | lit_town
S000656 |  | NH27 | trunk | 26.1123 | 91.7363 | 434.8 | 3.1458 | 3 | 3 | 3 | 3 | 1.265 | serious crashes nearby + trunk road | 0 | high | lit_town
S008689 |  | NH27 | trunk | 26.1115 | 91.7915 | 46.8 | 3.1366 | 3 | 3 | 3 | 3 | 1.278 | serious crashes nearby + trunk road | 0 | high | bright_urban
S043809 |  | NH27 | trunk | 26.4585 | 91.426 | 463.1 | 3.1263 | 3 | 3 | 3 | 3 | 1.233 | serious crashes nearby + trunk road | 0 | high | dim
S188867 |  | NH27 | trunk | 26.4021 | 91.6371 | 448.1 | 3.1231 | 3 | 3 | 3 | 3 | 1.233 | trunk road + serious crashes nearby | 0 | high | dim
S068039 |  | NH27 | trunk | 26.3347 | 91.722 | 493.2 | 3.1217 | 3 | 3 | 3 | 3 | 1.233 | serious crashes nearby + trunk road | 0 | high | dim
S058587 |  | NH17 | trunk | 26.0936 | 91.5334 | 498.8 | 3.1155 | 3 | 3 | 3 | 3 | 1.265 | serious crashes nearby + trunk road | 0 | high | lit_town
S000520 |  |  | trunk_link | 26.1596 | 91.6724 | 475.8 | 3.1142 | 3 | 3 | 3 | 3 | 1.278 | serious crashes nearby + trunk road | 1 | high | bright_urban
S021742 |  | NH27 | trunk | 24.8491 | 92.835 | 364.5 | 3.1026 | 3 | 3 | 3 | 3 | 1.265 | trunk road + serious crashes nearby | 0 | high | lit_town
S006063 |  | SH3 | primary | 26.2538 | 92.3643 | 495.1 | 3.1004 | 3 | 3 | 3 | 3 | 1.233 | primary road + serious crashes nearby | 0 | high | dim
S214354 |  |  | secondary | 26.1496 | 91.7855 | 20.5 | 3.0973 | 3 | 3 | 3 | 3 | 1.278 | serious crashes nearby + secondary road | 1 | medium | bright_urban
S188987 | Rajgarh Road |  | secondary | 26.1653 | 91.7683 | 24.9 | 3.0966 | 3 | 3 | 3 | 3 | 1.278 | serious crashes nearby + secondary road | 1 | high | bright_urban
S188660 |  | NH15 | trunk | 26.3442 | 91.7267 | 52.9 | 3.0956 | 3 | 3 | 3 | 3 | 1.233 | serious crashes nearby + trunk road | 0 | high | dim
S001635 |  | NH17 | trunk | 26.0503 | 90.633 | 477 | 3.0912 | 3 | 3 | 3 | 3 | 1.233 | trunk road + serious crashes nearby | 0 | high | dim
S000654 |  | NH27 | trunk | 26.114 | 91.7278 | 434.8 | 3.0911 | 3 | 3 | 3 | 3 | 1.278 | serious crashes nearby + trunk road | 0 | high | bright_urban
S069734 |  |  | primary_link | 26.1666 | 91.7192 | 12.7 | 3.0896 | 3 | 3 | 3 | 3 | 1.265 | serious crashes nearby + primary road | 1 | medium | lit_town
S220360 | Tezpur University Road |  | primary | 26.6501 | 92.8222 | 403.7 | 3.0809 | 3 | 3 | 3 | 3 | 1.265 | serious crashes nearby + primary road | 0 | high | lit_town
S023365 | Club Road | NH306 | trunk | 24.8297 | 92.8003 | 390.4 | 3.0766 | 3 | 3 | 3 | 3 | 1.265 | serious crashes nearby + trunk road | 1 | high | lit_town
S001643 |  | NH17 | trunk | 26.0331 | 90.6655 | 477 | 3.0721 | 3 | 3 | 3 | 3 | 1.233 | trunk road + serious crashes nearby | 0 | high | dim
S208752 |  | NH27 | trunk | 26.1117 | 91.7437 | 349.2 | 3.0696 | 3 | 3 | 3 | 3 | 1.265 | serious crashes nearby + trunk road | 0 | high | lit_town
S002789 | Mahatma Gandhi Road |  | primary | 26.1786 | 91.7345 | 484.6 | 3.069 | 3 | 3 | 3 | 3 | 1.278 | primary road + serious crashes nearby | 1 | high | bright_urban
S005037 |  |  | primary | 26.1866 | 91.7402 | 405.9 | 3.0636 | 3 | 3 | 3 | 3 | 1.278 | primary road + serious crashes nearby | 1 | high | bright_urban
S016022 |  | NH15 | trunk | 27.168 | 94.0169 | 493.4 | 3.0608 | 3 | 3 | 3 | 3 | 1.233 | trunk road + serious crashes nearby | 0 | high | dim
S001275 | Sonai Road | NH306 | trunk | 24.7688 | 92.821 | 458.7 | 3.0594 | 3 | 3 | 3 | 3 | 1.233 | trunk road + serious crashes nearby | 0 | high | dim
S001321 |  | NH306 | trunk | 24.6913 | 92.8406 | 479.2 | 3.0512 | 3 | 3 | 3 | 3 | 1.233 | trunk road + serious crashes nearby | 0 | high | dim
S022891 |  | NH27 | trunk | 26.2726 | 91.7057 | 478.6 | 3.0434 | 3 | 3 | 3 | 3 | 1.265 | serious crashes nearby + trunk road | 0 | high | lit_town
S207582 | G.S. Road |  | primary | 26.1673 | 91.7659 | 164.8 | 3.0426 | 3 | 3 | 3 | 3 | 1.278 | serious crashes nearby + primary road | 1 | high | bright_urban
S110245 | NH53 | NH37 | trunk | 24.8341 | 92.8211 | 432.1 | 3.0398 | 3 | 3 | 3 | 3 | 1.233 | trunk road + serious crashes nearby | 0 | high | dim
S209707 | Mahapurush Srimanta Sankardeva Path |  | primary | 26.1433 | 91.7934 | 391.9 | 3.0364 | 3 | 3 | 3 | 3 | 1.278 | serious crashes nearby + primary road | 1 | high | bright_urban
S004829 |  | NH15 | trunk | 27.1535 | 93.9801 | 484 | 3.0322 | 3 | 3 | 3 | 3 | 1.233 | trunk road + serious crashes nearby | 0 | high | dim
S023684 | NH37 | NH27 | trunk | 26.1087 | 91.8505 | 471.9 | 3.0271 | 3 | 3 | 3 | 3 | 1.265 | serious crashes nearby + trunk road | 0 | high | lit_town
S021780 |  | NH27 | trunk | 24.8557 | 92.8459 | 450.4 | 3.0262 | 3 | 3 | 3 | 3 | 1.233 | trunk road + serious crashes nearby | 0 | high | dim
S000616 |  |  | secondary | 26.1835 | 91.669 | 468 | 3.0259 | 3 | 3 | 3 | 3 | 1.265 | serious crashes nearby + secondary road | 0 | high | lit_town
S211358 | NH37 |  | tertiary | 26.1112 | 91.79 | 132.8 | 3.0249 | 3 | 3 | 3 | 3 | 1.278 | serious crashes nearby + tertiary road | 0 | medium | bright_urban
S218703 | NH37 |  | tertiary | 26.1111 | 91.7829 | 363.3 | 3.0183 | 3 | 3 | 3 | 3 | 1.265 | serious crashes nearby + tertiary road | 0 | medium | lit_town
S218696 |  |  | tertiary | 26.1114 | 91.7753 | 392.6 | 3.0172 | 3 | 3 | 3 | 3 | 1.265 | serious crashes nearby + tertiary road | 0 | medium | lit_town
S003024 |  | NH127B | trunk | 26.0714 | 89.9637 | 499.6 | 3.0135 | 3 | 3 | 3 | 3 | 1.233 | trunk road + serious crashes nearby | 0 | high | dim
S034992 | New Saraighat Bridge | NH27 | trunk | 26.1773 | 91.6718 | 430.3 | 3.0037 | 3 | 3 | 3 | 3 | 1.265 | serious crashes nearby + trunk road | 0 | high | lit_town
S223087 | Kalaguru Bishnuprasad Rabha Flyover |  | primary | 26.1477 | 91.7877 | 11.5 | 3.0028 | 3 | 3 | 3 | 3 | 1.278 | serious crashes nearby + primary road | 1 | medium | bright_urban
S005058 |  |  | secondary | 26.1685 | 91.7492 | 407.3 | 3.0005 | 3 | 3 | 3 | 3 | 1.278 | serious crashes nearby + secondary road | 1 | high | bright_urban
S226070 | Patharkandi | NH8 | secondary | 24.6417 | 92.3249 | 493.2 | 2.9998 | 3 | 3 | 3 | 3 | 1.233 | secondary road + serious crashes nearby | 0 | high | dim
S022861 |  | NH27 | trunk | 26.2085 | 91.6846 | 467.9 | 2.9971 | 3 | 3 | 3 | 3 | 1.265 | trunk road + serious crashes nearby | 1 | high | lit_town
S188806 |  | NH27 | trunk | 26.2927 | 91.7132 | 456.8 | 2.997 | 3 | 3 | 3 | 3 | 1.233 | serious crashes nearby + trunk road | 0 | high | dim
S025095 |  | NH27 | trunk | 26.4631 | 91.3897 | 472.5 | 2.9932 | 3 | 3 | 3 | 3 | 1.233 | trunk road + serious crashes nearby | 0 | high | dim
S019624 |  |  | secondary | 26.2508 | 92.3358 | 429.4 | 2.9907 | 3 | 3 | 3 | 3 | 1.233 | serious crashes nearby + secondary road | 0 | high | dim
S189046 |  |  | trunk_link | 26.1043 | 91.5139 | 82 | 2.9847 | 3 | 3 | 3 | 3 | 1.265 | serious crashes nearby + trunk road | 0 | high | lit_town
S042609 |  |  | secondary | 26.1122 | 91.7977 | 45.1 | 2.9841 | 3 | 3 | 3 | 3 | 1.278 | serious crashes nearby + secondary road | 1 | high | bright_urban
S022867 |  | NH27 | trunk | 26.2277 | 91.697 | 467.9 | 2.9829 | 3 | 3 | 3 | 3 | 1.265 | serious crashes nearby + trunk road | 0 | high | lit_town
S008683 |  | NH27 | trunk | 26.1113 | 91.7601 | 367.7 | 2.9812 | 3 | 3 | 3 | 3 | 1.278 | serious crashes nearby + trunk road | 0 | high | bright_urban
S026028 |  | NH17 | trunk | 26.0997 | 91.5975 | 424.7 | 2.9806 | 3 | 3 | 3 | 3 | 1.265 | serious crashes nearby + trunk road | 1 | high | lit_town
S001787 |  | NH17 | trunk | 26.2501 | 90.3955 | 498.1 | 2.9761 | 3 | 3 | 3 | 3 | 1.233 | trunk road + serious crashes nearby | 0 | high | dim
S218691 |  |  | tertiary | 26.1115 | 91.7828 | 367 | 2.9731 | 3 | 3 | 3 | 3 | 1.265 | serious crashes nearby + tertiary road | 0 | medium | lit_town
S214348 |  |  | secondary_link | 26.1503 | 91.7849 | 22.3 | 2.9727 | 3 | 3 | 3 | 3 | 1.278 | serious crashes nearby + secondary road | 1 | medium | bright_urban
S028704 |  |  | primary | 26.1734 | 91.7491 | 398.6 | 2.97 | 3 | 3 | 3 | 3 | 1.278 | serious crashes nearby + primary road | 1 | high | bright_urban
S022923 |  | NH27 | trunk | 26.2095 | 91.6883 | 479.3 | 2.9656 | 3 | 3 | 3 | 3 | 1.265 | trunk road + serious crashes nearby | 0 | high | lit_town
S025200 |  | NH17 | trunk | 26.0875 | 91.5832 | 452.5 | 2.9646 | 3 | 3 | 3 | 3 | 1.265 | serious crashes nearby + trunk road | 0 | high | lit_town
S215024 |  | NH17 | trunk | 26.1004 | 89.8703 | 493.2 | 2.9634 | 3 | 3 | 3 | 3 | 1.233 | trunk road + serious crashes nearby | 0 | high | dim
S000611 |  | NH427 | trunk | 26.1986 | 91.6404 | 472.8 | 2.9501 | 3 | 3 | 3 | 3 | 1.233 | trunk road + serious crashes nearby | 0 | high | dim
S188646 |  | NH427 | trunk | 26.2739 | 91.51 | 461.4 | 2.9488 | 3 | 3 | 3 | 3 | 1.233 | trunk road + serious crashes nearby | 0 | high | dim
S233820 |  | NH17 | trunk | 26.0884 | 90.5614 | 458.7 | 2.9453 | 3 | 3 | 3 | 3 | 1.233 | trunk road + serious crashes nearby | 0 | high | dim
S043209 |  | NH127 | trunk | 26.3452 | 92.744 | 394.3 | 2.9452 | 3 | 3 | 3 | 3 | 1.233 | trunk road + serious crashes nearby | 0 | high | dim
S085077 |  | NH17 | trunk | 26.0728 | 91.4273 | 475.6 | 2.941 | 3 | 3 | 3 | 3 | 1.233 | trunk road + serious crashes nearby | 0 | high | dim
S002737 |  | SH47 | primary | 26.3579 | 92.658 | 402.8 | 2.9392 | 3 | 3 | 3 | 3 | 1.233 | serious crashes nearby + primary road | 0 | high | dim
S018789 |  | NH37 | trunk | 24.8334 | 92.7684 | 470.3 | 2.939 | 3 | 3 | 3 | 3 | 1.265 | serious crashes nearby + trunk road | 0 | high | lit_town
S189065 | B. Baruah Road |  | secondary | 26.1751 | 91.7575 | 19 | 2.9348 | 3 | 3 | 3 | 3 | 1.278 | serious crashes nearby + secondary road | 1 | medium | bright_urban
S089029 |  |  | primary_link | 26.1509 | 91.7841 | 336.2 | 2.9329 | 3 | 3 | 3 | 3 | 1.278 | serious crashes nearby + primary road | 1 | high | bright_urban
S001615 |  | NH17 | trunk | 26.0433 | 91.3687 | 457.6 | 2.9289 | 3 | 3 | 3 | 3 | 1.233 | trunk road + serious crashes nearby | 0 | high | dim
S188878 |  | NH17 | trunk | 26.1042 | 91.5137 | 78.1 | 2.9274 | 3 | 3 | 3 | 3 | 1.265 | serious crashes nearby + trunk road | 0 | medium | lit_town
S017191 |  | NH17 | trunk | 26.0802 | 89.9649 | 490.4 | 2.9248 | 3 | 3 | 3 | 3 | 1.265 | serious crashes nearby + trunk road | 0 | high | lit_town
S188669 |  | NH15 | trunk | 26.3483 | 91.7876 | 486.4 | 2.9237 | 3 | 3 | 3 | 3 | 1.233 | trunk road + serious crashes nearby | 0 | high | dim
S214366 | Flyover | NH27 | trunk | 26.1167 | 91.7056 | 373.7 | 2.923 | 3 | 3 | 3 | 3 | 1.265 | serious crashes nearby + trunk road | 1 | high | lit_town
S001633 |  | NH17 | trunk | 26.0544 | 90.6247 | 477 | 2.9186 | 3 | 3 | 3 | 3 | 1.233 | trunk road + serious crashes nearby | 0 | high | dim
S089996 |  | NH27 | trunk | 26.1614 | 91.6711 | 267.6 | 2.9159 | 3 | 3 | 3 | 3 | 1.278 | serious crashes nearby + trunk road | 0 | high | bright_urban
S042632 | Mahapurush Srimanta Sankardeva Path |  | primary | 26.1466 | 91.789 | 340 | 2.9138 | 3 | 3 | 3 | 3 | 1.278 | serious crashes nearby + primary road | 1 | high | bright_urban
S189156 |  | NH127 | trunk | 26.4579 | 92.9181 | 492.9 | 2.9025 | 3 | 3 | 3 | 3 | 1.233 | trunk road + serious crashes nearby | 0 | high | dim
S042910 |  | NH27 | trunk | 26.4608 | 91.4523 | 330.3 | 2.9024 | 3 | 3 | 3 | 3 | 1.265 | serious crashes nearby + trunk road | 1 | high | lit_town
S011067 |  | NH17 | trunk | 26.0511 | 91.3963 | 486.9 | 2.9014 | 3 | 3 | 3 | 3 | 1.233 | trunk road + serious crashes nearby | 0 | high | dim
S003027 |  | NH127B | trunk | 26.0579 | 89.9643 | 499.6 | 2.9001 | 3 | 3 | 3 | 3 | 1.233 | trunk road + serious crashes nearby | 0 | high | dim
S189049 |  |  | secondary | 26.1043 | 91.5142 | 56.3 | 2.8947 | 3 | 3 | 3 | 3 | 1.265 | secondary road + serious crashes nearby | 0 | medium | lit_town
S008693 |  | NH27 | trunk | 26.1344 | 91.6732 | 445 | 2.89 | 3 | 3 | 3 | 3 | 1.265 | serious crashes nearby + trunk road | 0 | high | lit_town
S209733 |  |  | secondary | 26.1115 | 91.7496 | 12.4 | 2.886 | 3 | 3 | 3 | 3 | 1.265 | serious crashes nearby + secondary road | 0 | medium | lit_town
S006954 |  | NH8 | trunk | 24.834 | 92.3668 | 480.5 | 2.8839 | 3 | 3 | 3 | 3 | 1.233 | trunk road + serious crashes nearby | 0 | high | dim
S001495 |  | NH129 | trunk | 26.5043 | 93.9158 | 479.9 | 2.8839 | 3 | 3 | 3 | 3 | 1.233 | trunk road + serious crashes nearby | 0 | high | dim
S009333 |  | SH34;SH-014 | primary | 26.7119 | 93.9712 | 491 | 2.8806 | 3 | 3 | 3 | 3 | 1.265 | primary road + serious crashes nearby | 0 | high | lit_town
S022887 |  | NH27 | trunk | 26.3449 | 91.716 | 492 | 2.8789 | 3 | 3 | 3 | 3 | 1.233 | trunk road + serious crashes nearby | 0 | high | dim
S001987 |  | NH37 | trunk | 24.8733 | 92.5781 | 498.1 | 2.8785 | 3 | 3 | 3 | 3 | 1.265 | serious crashes nearby + trunk road | 0 | high | lit_town
S058592 |  | NH17 | trunk | 26.0905 | 91.5575 | 498.8 | 2.8716 | 3 | 3 | 3 | 3 | 1.265 | trunk road + serious crashes nearby | 0 | high | lit_town
S216539 |  |  | trunk_link | 26.2745 | 91.7068 | 12 | 2.8693 | 3 | 3 | 3 | 3 | 1.265 | serious crashes nearby + trunk road | 0 | medium | lit_town
S001805 |  |  | primary | 26.1807 | 91.7493 | 323.4 | 2.8667 | 3 | 3 | 3 | 3 | 1.278 | serious crashes nearby + primary road | 1 | high | bright_urban
S052585 |  | SH3 | primary | 26.417 | 92.742 | 58 | 2.8657 | 3 | 3 | 3 | 3 | 1.233 | primary road + serious crashes nearby | 0 | high | dim
S015927 |  | NH15 | trunk | 26.5084 | 92.116 | 101.4 | 2.8626 | 3 | 3 | 3 | 3 | 1.233 | trunk road + serious crashes nearby | 0 | high | dim
S042019 | G.S. Road |  | primary | 26.1617 | 91.7723 | 431.4 | 2.854 | 3 | 3 | 3 | 3 | 1.278 | primary road + serious crashes nearby | 1 | high | bright_urban
S084645 |  | NH127B | trunk | 26.0249 | 89.9817 | 408.9 | 2.8481 | 3 | 3 | 3 | 3 | 1.265 | trunk road + serious crashes nearby | 0 | high | lit_town
S006007 |  | SH47 | primary | 26.4427 | 92.3796 | 491.7 | 2.8472 | 3 | 3 | 3 | 3 | 1.233 | primary road + serious crashes nearby | 0 | high | dim
S223086 | Kalaguru Bishnuprasad Rabha Flyover |  | primary | 26.1519 | 91.783 | 17 | 2.8437 | 3 | 3 | 3 | 3 | 1.278 | serious crashes nearby + primary road | 1 | medium | bright_urban
S042025 | G.S. Road |  | primary | 26.158 | 91.7762 | 337.8 | 2.8426 | 3 | 3 | 3 | 3 | 1.278 | primary road + serious crashes nearby | 1 | high | bright_urban
S214351 | Zoo road |  | secondary | 26.1486 | 91.7858 | 252.8 | 2.8356 | 3 | 3 | 3 | 3 | 1.278 | serious crashes nearby + secondary road | 1 | high | bright_urban
S016523 |  | NH6 | trunk | 24.9705 | 92.5623 | 481.8 | 2.8326 | 3 | 3 | 3 | 3 | 1.233 | trunk road + serious crashes nearby | 0 | high | dim
S043099 |  | NH27 | trunk | 26.5065 | 90.5444 | 498.3 | 2.8306 | 3 | 3 | 3 | 3 | 1.265 | trunk road + serious crashes nearby | 0 | high | lit_town
S001143 |  | NH15 | trunk | 26.7035 | 92.478 | 492 | 2.8289 | 3 | 3 | 3 | 3 | 1.265 | trunk road + serious crashes nearby | 0 | high | lit_town
S023054 | NH37 | NH27 | trunk | 26.1044 | 91.8581 | 464.9 | 2.8277 | 3 | 3 | 3 | 3 | 1.265 | serious crashes nearby + trunk road | 0 | high | lit_town
S090010 |  | NH17 | trunk | 26.1579 | 91.6715 | 79.5 | 2.8257 | 3 | 3 | 3 | 3 | 1.278 | serious crashes nearby + trunk road | 0 | high | bright_urban
S006973 |  | NH37 | trunk | 24.8587 | 92.3777 | 471.9 | 2.8217 | 3 | 3 | 3 | 3 | 1.233 | trunk road + serious crashes nearby | 0 | high | dim
S001678 |  | NH17 | trunk | 26.106 | 91.6127 | 445.9 | 2.8176 | 3 | 3 | 3 | 3 | 1.265 | serious crashes nearby + trunk road | 0 | high | lit_town
S216611 |  |  | tertiary | 26.1117 | 91.7925 | 32.7 | 2.8143 | 3 | 3 | 3 | 3 | 1.278 | serious crashes nearby + tertiary road | 0 | medium | bright_urban
S002614 | Goalpara - Agia Road | SH12A | primary | 26.1625 | 90.6235 | 488.7 | 2.8117 | 3 | 3 | 3 | 3 | 1.265 | serious crashes nearby + primary road | 0 | high | lit_town
S018792 |  | NH37 | trunk | 24.8318 | 92.7547 | 470.3 | 2.8105 | 3 | 3 | 3 | 3 | 1.233 | serious crashes nearby + trunk road | 0 | high | dim
S004818 |  | NH15 | trunk | 27.1263 | 93.9365 | 484 | 2.8101 | 3 | 3 | 3 | 3 | 1.233 | trunk road + serious crashes nearby | 0 | high | dim
S189274 |  | SH47 | primary | 26.3667 | 92.6258 | 485.9 | 2.8079 | 3 | 3 | 3 | 3 | 1.233 | primary road + serious crashes nearby | 0 | high | dim
S010896 |  | NH427 | trunk | 26.2303 | 91.6065 | 487.6 | 2.8045 | 3 | 3 | 3 | 3 | 1.233 | trunk road + serious crashes nearby | 0 | high | dim
S232733 |  |  | primary | 26.1836 | 91.7459 | 9.4 | 2.7977 | 3 | 3 | 3 | 3 | 1.278 | serious crashes nearby + primary road | 1 | medium | bright_urban
S000505 |  | NH27 | trunk | 26.1218 | 91.688 | 455.6 | 2.7952 | 3 | 3 | 3 | 3 | 1.265 | serious crashes nearby + trunk road | 0 | high | lit_town
S218726 | Mahapurush Srimanta Sankardeva Path |  | primary | 26.1468 | 91.7889 | 118.8 | 2.7945 | 3 | 3 | 3 | 3 | 1.278 | serious crashes nearby + primary road | 1 | high | bright_urban
S189196 |  | NH127 | trunk | 26.416 | 92.8421 | 489.6 | 2.7942 | 3 | 3 | 3 | 3 | 1.233 | trunk road + serious crashes nearby | 0 | high | dim
S223085 | Kalaguru Bishnuprasad Rabha Flyover |  | primary | 26.1519 | 91.7829 | 17.2 | 2.7933 | 3 | 3 | 3 | 3 | 1.278 | serious crashes nearby + primary road | 1 | medium | bright_urban
S154604 |  | NH15 | trunk | 27.477 | 94.5636 | 475.9 | 2.7927 | 3 | 3 | 3 | 3 | 1.233 | trunk road + serious crashes nearby | 0 | high | dim
S001995 |  | NH37 | trunk | 24.8629 | 92.5412 | 498.1 | 2.792 | 3 | 3 | 3 | 3 | 1.233 | trunk road + serious crashes nearby | 0 | high | dim
S090003 |  |  | trunk_link | 26.1577 | 91.6737 | 16 | 2.7904 | 3 | 3 | 3 | 3 | 1.278 | serious crashes nearby + trunk road | 1 | medium | bright_urban
S218805 |  |  | tertiary | 26.1903 | 91.7497 | 13.9 | 2.7847 | 3 | 3 | 3 | 3 | 1.278 | serious crashes nearby + tertiary road | 0 | medium | bright_urban
S019625 |  |  | secondary | 26.2517 | 92.34 | 429.4 | 2.7842 | 3 | 3 | 3 | 3 | 1.233 | serious crashes nearby + secondary road | 0 | high | dim
S022875 |  | NH27 | trunk | 26.3458 | 91.7049 | 419.4 | 2.7837 | 3 | 3 | 3 | 3 | 1.233 | trunk road + serious crashes nearby | 0 | high | dim
S095496 |  |  | primary | 26.3457 | 92.6896 | 414.5 | 2.7758 | 3 | 3 | 3 | 3 | 1.265 | serious crashes nearby + primary road | 0 | high | lit_town
S204955 |  |  | primary | 26.1718 | 91.7483 | 7.6 | 2.7717 | 3 | 3 | 3 | 3 | 1.278 | serious crashes nearby + primary road | 1 | medium | bright_urban
S058596 |  | NH17 | trunk | 26.1384 | 91.6351 | 385.3 | 2.7711 | 3 | 3 | 3 | 3 | 1.265 | trunk road + serious crashes nearby | 1 | high | lit_town
S218793 |  |  | primary_link | 26.1868 | 91.7404 | 10.3 | 2.7619 | 3 | 3 | 3 | 3 | 1.278 | primary road + serious crashes nearby | 1 | medium | bright_urban
S042663 |  |  | secondary | 26.1451 | 91.7865 | 103.9 | 2.7602 | 3 | 3 | 3 | 3 | 1.278 | serious crashes nearby + secondary road | 1 | high | bright_urban
S001683 |  | NH17 | trunk | 26.1253 | 91.6181 | 445.9 | 2.7594 | 3 | 3 | 3 | 3 | 1.265 | serious crashes nearby + trunk road | 0 | high | lit_town
S001774 |  | NH17 | trunk | 26.2781 | 90.4466 | 498.1 | 2.7574 | 3 | 3 | 3 | 3 | 1.233 | trunk road + national highway | 0 | high | dim
S042035 | G.S. Road |  | primary | 26.1715 | 91.7615 | 383.6 | 2.7567 | 3 | 3 | 3 | 3 | 1.278 | serious crashes nearby + primary road | 1 | high | bright_urban
S005387 | Dharapur-Palashbari Road |  | secondary | 26.1379 | 91.6218 | 425.2 | 2.7499 | 3 | 3 | 3 | 3 | 1.265 | secondary road + serious crashes nearby | 0 | high | lit_town
S015952 |  | NH15 | trunk | 26.4381 | 92.0354 | 497.8 | 2.7476 | 3 | 3 | 3 | 3 | 1.265 | serious crashes nearby + trunk road | 0 | high | lit_town
S043815 |  | NH27 | trunk | 26.4566 | 91.4022 | 463.1 | 2.7411 | 3 | 3 | 3 | 3 | 1.233 | trunk road + serious crashes nearby | 0 | high | dim
S018377 |  | NH27 | trunk | 26.2096 | 92.4981 | 440 | 2.7402 | 3 | 3 | 3 | 3 | 1.233 | trunk road + serious crashes nearby | 0 | high | dim
S157828 | Guwahati Medical College Road |  | secondary | 26.1589 | 91.7642 | 409.6 | 2.7387 | 3 | 3 | 3 | 3 | 1.278 | secondary road + serious crashes nearby | 0 | high | bright_urban
S147660 |  |  | secondary_link | 26.2303 | 90.2315 | 30.1 | 2.7339 | 3 | 3 | 3 | 3 | 1.233 | secondary road + serious crashes nearby | 0 | high | dim
S188649 |  | NH427 | trunk | 26.2732 | 91.4962 | 461.4 | 2.7326 | 3 | 3 | 3 | 3 | 1.233 | trunk road + serious crashes nearby | 0 | high | dim
S017200 |  | NH17 | trunk | 25.9843 | 91.244 | 494.8 | 2.7321 | 3 | 3 | 3 | 3 | 1.233 | trunk road + serious crashes nearby | 0 | high | dim
S223096 | Bishnu Ram Mehdi Flyover |  | primary | 26.1765 | 91.7553 | 16 | 2.7305 | 3 | 3 | 3 | 3 | 1.278 | serious crashes nearby + primary road | 1 | medium | bright_urban
S000977 |  | NH715 | trunk | 26.586 | 92.9842 | 494.5 | 2.7246 | 3 | 3 | 3 | 3 | 1.233 | trunk road + serious crashes nearby | 0 | high | dim
S001274 | Sonai Road | NH306 | trunk | 24.7661 | 92.8245 | 458.7 | 2.7219 | 3 | 3 | 3 | 3 | 1.233 | trunk road + serious crashes nearby | 0 | high | dim
S067886 |  | NH6 | trunk | 24.5455 | 92.5967 | 470.2 | 2.7206 | 3 | 3 | 3 | 3 | 1.233 | trunk road + serious crashes nearby | 0 | high | dim
S188663 |  | NH15 | trunk | 26.3423 | 91.7258 | 408.9 | 2.7195 | 3 | 3 | 3 | 3 | 1.233 | serious crashes nearby + trunk road | 0 | high | dim
S204812 |  | NH27 | trunk | 26.3534 | 91.6728 | 16.1 | 2.7163 | 3 | 3 | 3 | 3 | 1.265 | trunk road + serious crashes nearby | 0 | high | lit_town
S243083 |  | NH27 | trunk | 26.1116 | 91.7493 | 63.4 | 2.7142 | 3 | 3 | 3 | 3 | 1.265 | serious crashes nearby + trunk road | 0 | high | lit_town
S000925 |  | NH715 | trunk | 26.6414 | 93.5806 | 494.7 | 2.7121 | 3 | 3 | 3 | 3 | 1.233 | trunk road + serious crashes nearby | 0 | high | dim
S001781 |  | NH17 | trunk | 26.2612 | 90.4221 | 498.1 | 2.7116 | 3 | 3 | 3 | 3 | 1.233 | trunk road + serious crashes nearby | 0 | high | dim
S042908 |  | NH27 | trunk | 26.5244 | 91.3548 | 392 | 2.7099 | 3 | 3 | 3 | 3 | 1.233 | trunk road + serious crashes nearby | 0 | high | dim
S003026 |  | NH127B | trunk | 26.0625 | 89.9642 | 499.6 | 2.7073 | 3 | 3 | 3 | 3 | 1.233 | trunk road + serious crashes nearby | 0 | high | dim
S156985 |  | NH17 | trunk | 26.0848 | 91.569 | 416.4 | 2.7072 | 3 | 3 | 3 | 3 | 1.265 | trunk road + serious crashes nearby | 0 | high | lit_town
S215774 |  |  | primary | 26.4982 | 90.9683 | 144.5 | 2.7067 | 3 | 3 | 3 | 3 | 1.265 | primary road + serious crashes nearby | 1 | high | lit_town
S008449 |  | NH127B | trunk | 26.3142 | 89.855 | 496.6 | 2.7067 | 3 | 3 | 3 | 3 | 1.233 | trunk road + national highway | 0 | high | dim
S223106 | Radha Gobinda Baruah Road |  | secondary | 26.1782 | 91.7756 | 162.8 | 2.7062 | 3 | 3 | 3 | 3 | 1.278 | serious crashes nearby + secondary road | 1 | high | bright_urban
S022907 |  | NH27 | trunk | 26.2627 | 91.6964 | 478.8 | 2.7052 | 3 | 3 | 3 | 3 | 1.265 | serious crashes nearby + trunk road | 0 | high | lit_town
S156984 |  | NH17 | trunk | 26.0869 | 91.5656 | 416.4 | 2.7022 | 3 | 3 | 3 | 3 | 1.265 | trunk road + serious crashes nearby | 0 | high | lit_town
S010895 |  | NH427 | trunk | 26.2281 | 91.6107 | 487.6 | 2.7017 | 3 | 3 | 3 | 3 | 1.233 | trunk road + serious crashes nearby | 0 | high | dim
S001850 | Fatasil Main Road |  | secondary | 26.163 | 91.7357 | 372.7 | 2.6995 | 3 | 3 | 3 | 3 | 1.265 | secondary road + serious crashes nearby | 1 | high | lit_town
S025170 |  | NH17 | trunk | 26.1598 | 91.6655 | 407.6 | 2.6981 | 3 | 3 | 3 | 3 | 1.265 | serious crashes nearby + trunk road | 1 | high | lit_town
S188978 | Assam Trunk Rd |  | primary | 26.1774 | 91.7327 | 375 | 2.6965 | 3 | 3 | 3 | 3 | 1.278 | primary road + serious crashes nearby | 1 | high | bright_urban
S017210 |  | NH17 | trunk | 26.0057 | 91.2872 | 494.8 | 2.6963 | 3 | 3 | 3 | 3 | 1.233 | trunk road + serious crashes nearby | 0 | high | dim
S100772 | Radha Gobinda Baruah Road |  | secondary | 26.1597 | 91.7818 | 7.2 | 2.6946 | 3 | 3 | 3 | 3 | 1.278 | serious crashes nearby + secondary road | 1 | medium | bright_urban
S218746 | Assam Trunk Rd |  | primary | 26.1717 | 91.7249 | 303.2 | 2.6937 | 3 | 3 | 3 | 3 | 1.265 | serious crashes nearby + primary road | 1 | high | lit_town
S225140 |  | NH8 | trunk | 24.496 | 92.3224 | 459.7 | 2.6933 | 3 | 3 | 3 | 3 | 1.233 | trunk road + serious crashes nearby | 0 | high | dim
S016601 |  | NH37 | trunk | 24.83 | 92.8093 | 431.4 | 2.6893 | 3 | 3 | 3 | 3 | 1.265 | serious crashes nearby + trunk road | 0 | high | lit_town
S006956 |  | NH8 | trunk | 24.8255 | 92.369 | 480.5 | 2.6865 | 3 | 3 | 3 | 3 | 1.233 | trunk road + serious crashes nearby | 0 | high | dim
S110163 | Tarapur | NH37 | trunk | 24.8295 | 92.7927 | 44.9 | 2.6852 | 3 | 3 | 3 | 3 | 1.265 | serious crashes nearby + trunk road | 0 | high | lit_town
S001502 |  | NH129 | trunk | 26.5232 | 93.8922 | 479.9 | 2.6822 | 3 | 3 | 3 | 3 | 1.233 | trunk road + serious crashes nearby | 0 | high | dim
S025184 |  | NH17 | trunk | 26.1053 | 91.6127 | 454.8 | 2.6804 | 3 | 3 | 3 | 3 | 1.265 | serious crashes nearby + trunk road | 0 | high | lit_town
S023104 |  | NH27 | trunk | 26.1233 | 92.0405 | 496.4 | 2.6768 | 3 | 3 | 3 | 3 | 1.233 | trunk road + serious crashes nearby | 0 | high | dim
S008799 |  | SH47 | primary | 26.4468 | 92.494 | 483 | 2.6729 | 3 | 3 | 3 | 3 | 1.233 | primary road + serious crashes nearby | 0 | high | dim
S022889 |  | NH27 | trunk | 26.2803 | 91.7099 | 478.6 | 2.6724 | 3 | 3 | 3 | 3 | 1.233 | serious crashes nearby + trunk road | 0 | high | dim
S003303 | Zoo Road Flyover |  | secondary | 26.1751 | 91.7766 | 492.8 | 2.6717 | 3 | 3 | 3 | 3 | 1.278 | secondary road + serious crashes nearby | 1 | high | bright_urban
S014861 |  | NH17 | trunk | 25.9676 | 90.9098 | 493.2 | 2.6711 | 3 | 3 | 3 | 3 | 1.233 | trunk road + serious crashes nearby | 0 | high | dim
S218745 |  |  | primary_link | 26.1781 | 91.7341 | 8.1 | 2.6684 | 3 | 3 | 3 | 3 | 1.278 | primary road + serious crashes nearby | 1 | medium | bright_urban
S042062 | Radha Gobinda Baruah Road |  | secondary | 26.1798 | 91.7755 | 196.2 | 2.6678 | 3 | 3 | 3 | 3 | 1.278 | secondary road + serious crashes nearby | 1 | high | bright_urban
S058489 |  | NH15 | trunk | 26.42 | 91.9934 | 79.7 | 2.667 | 3 | 3 | 3 | 3 | 1.233 | trunk road + serious crashes nearby | 0 | high | dim
S156794 |  | NH27 | trunk | 26.1467 | 91.6776 | 402.3 | 2.6668 | 3 | 3 | 3 | 3 | 1.265 | serious crashes nearby + trunk road | 0 | high | lit_town
S016271 |  | NH17 | trunk | 26.2409 | 90.5797 | 472.7 | 2.6665 | 3 | 3 | 3 | 3 | 1.233 | trunk road + serious crashes nearby | 0 | high | dim
S208751 |  | NH27 | trunk | 26.1116 | 91.7472 | 349.2 | 2.6636 | 3 | 3 | 3 | 3 | 1.265 | serious crashes nearby + trunk road | 0 | high | lit_town
S001318 |  | NH306 | trunk | 24.6806 | 92.8485 | 479.2 | 2.6622 | 3 | 3 | 3 | 3 | 1.233 | trunk road + serious crashes nearby | 0 | high | dim
S002253 |  |  | primary | 26.6626 | 92.7695 | 496.2 | 2.6605 | 3 | 3 | 3 | 3 | 1.233 | primary road + serious crashes nearby | 0 | high | dim
S219759 |  |  | trunk_link | 26.4563 | 91.403 | 13 | 2.6554 | 3 | 3 | 3 | 3 | 1.233 | trunk road + serious crashes nearby | 0 | medium | dim
S082443 | G.S. Road |  | primary | 26.173 | 91.7598 | 87.9 | 2.6535 | 3 | 3 | 3 | 3 | 1.278 | serious crashes nearby + primary road | 1 | high | bright_urban
S008784 |  | SH47 | primary | 26.4152 | 92.5528 | 483 | 2.6507 | 3 | 3 | 3 | 3 | 1.233 | primary road + serious crashes nearby | 0 | high | dim
S188913 | NH37 | NH27 | trunk | 26.114 | 91.8917 | 471.4 | 2.6472 | 3 | 3 | 3 | 3 | 1.233 | trunk road + serious crashes nearby | 0 | high | dim
S017277 |  | NH427 | trunk | 26.2143 | 91.6353 | 458.6 | 2.6458 | 3 | 3 | 3 | 3 | 1.233 | trunk road + serious crashes nearby | 0 | high | dim
S001377 |  | NH8 | trunk | 24.5163 | 92.3273 | 474 | 2.6449 | 3 | 3 | 3 | 3 | 1.233 | trunk road + serious crashes nearby | 0 | high | dim
S000980 |  | NH715 | trunk | 26.5825 | 92.9728 | 494.5 | 2.6439 | 3 | 3 | 3 | 3 | 1.233 | trunk road + serious crashes nearby | 0 | high | dim
S189048 |  |  | secondary | 26.1045 | 91.5147 | 56.3 | 2.6408 | 3 | 3 | 3 | 3 | 1.265 | secondary road + serious crashes nearby | 0 | medium | lit_town
S028391 |  |  | secondary | 26.3449 | 92.7411 | 52.6 | 2.6363 | 3 | 3 | 3 | 3 | 1.233 | secondary road + serious crashes nearby | 0 | high | dim
S001984 | NH53 | NH37 | trunk | 24.8318 | 92.8002 | 372.1 | 2.6319 | 3 | 3 | 3 | 3 | 1.265 | serious crashes nearby + trunk road | 1 | high | lit_town
S214321 |  |  | secondary | 26.1687 | 91.7469 | 43.1 | 2.6308 | 3 | 3 | 3 | 3 | 1.278 | serious crashes nearby + secondary road | 1 | high | bright_urban
S188640 |  | NH427 | trunk | 26.2759 | 91.4696 | 446.9 | 2.63 | 3 | 3 | 3 | 3 | 1.233 | trunk road + national highway | 0 | high | dim
S023096 | NH37 | NH27 | trunk | 26.1218 | 92.0063 | 495.7 | 2.6298 | 3 | 3 | 3 | 3 | 1.265 | trunk road + serious crashes nearby | 0 | high | lit_town
S206419 |  | NH15 | trunk | 26.8846 | 93.6226 | 275.5 | 2.6222 | 3 | 3 | 3 | 3 | 1.233 | trunk road + serious crashes nearby | 0 | high | dim
S001239 | Guwahati-Shillong Road |  | primary | 26.1235 | 91.818 | 396.5 | 2.6201 | 3 | 3 | 3 | 3 | 1.278 | primary road + serious crashes nearby | 0 | high | bright_urban
S204797 |  | NH27 | trunk | 26.3578 | 91.6643 | 426.8 | 2.6183 | 3 | 3 | 3 | 3 | 1.233 | trunk road + national highway | 0 | high | dim
S016195 |  | NH17 | trunk | 26.2258 | 90.1609 | 440.5 | 2.6118 | 3 | 3 | 3 | 3 | 1.233 | trunk road + serious crashes nearby | 0 | high | dim
S042677 | Haridev Road |  | secondary | 26.1438 | 91.7866 | 281.7 | 2.6089 | 3 | 3 | 3 | 3 | 1.278 | serious crashes nearby + secondary road | 1 | high | bright_urban
S022912 |  | NH27 | trunk | 26.2803 | 91.7098 | 478.8 | 2.6086 | 3 | 3 | 3 | 3 | 1.233 | serious crashes nearby + trunk road | 0 | high | dim
S017281 |  | NH427 | trunk | 26.2724 | 91.5125 | 336.4 | 2.6079 | 3 | 3 | 3 | 3 | 1.233 | trunk road + serious crashes nearby | 0 | high | dim
S042043 | G.S. Road |  | primary | 26.1719 | 91.761 | 416.3 | 2.6076 | 3 | 3 | 3 | 3 | 1.278 | serious crashes nearby + primary road | 1 | high | bright_urban
S218694 |  |  | tertiary | 26.1115 | 91.7675 | 392.6 | 2.604 | 3 | 3 | 3 | 3 | 1.278 | serious crashes nearby + tertiary road | 0 | medium | bright_urban
S001988 |  | NH37 | trunk | 24.8725 | 92.5733 | 498.1 | 2.6014 | 3 | 3 | 3 | 3 | 1.265 | serious crashes nearby + trunk road | 0 | high | lit_town
S035002 | Flyover Ramp |  | trunk_link | 26.1568 | 91.674 | 112 | 2.6002 | 3 | 3 | 3 | 3 | 1.278 | serious crashes nearby + trunk road | 1 | high | bright_urban
S011073 |  | NH17 | trunk | 26.0669 | 91.4196 | 486.9 | 2.5975 | 3 | 3 | 3 | 3 | 1.233 | trunk road + serious crashes nearby | 0 | high | dim
S082141 | G.S. Road |  | primary | 26.18 | 91.7511 | 210.8 | 2.5939 | 3 | 3 | 3 | 3 | 1.278 | serious crashes nearby + primary road | 1 | high | bright_urban
S156356 |  |  | secondary | 26.3548 | 92.6944 | 411.4 | 2.5939 | 3 | 3 | 3 | 3 | 1.265 | secondary road + serious crashes nearby | 0 | high | lit_town
S188664 |  | NH15 | trunk | 26.3389 | 91.7242 | 408.9 | 2.585 | 3 | 3 | 3 | 3 | 1.233 | serious crashes nearby + trunk road | 0 | high | dim
S223095 | Bishnu Ram Mehdi Flyover |  | primary | 26.1764 | 91.7553 | 18.4 | 2.5845 | 3 | 3 | 3 | 3 | 1.278 | serious crashes nearby + primary road | 1 | medium | bright_urban
S015947 |  | NH15 | trunk | 26.4547 | 92.0463 | 497.8 | 2.5826 | 3 | 3 | 3 | 3 | 1.233 | trunk road + serious crashes nearby | 0 | high | dim
S215089 |  | NH17;NH127B | trunk | 26.0826 | 89.9356 | 402.5 | 2.5817 | 3 | 3 | 3 | 3 | 1.233 | trunk road + national highway | 0 | high | dim
S008123 |  |  | secondary | 26.3459 | 91.6884 | 448.8 | 2.5786 | 3 | 3 | 3 | 3 | 1.265 | secondary road + serious crashes nearby | 0 | high | lit_town
S058585 |  | NH17 | trunk | 26.0972 | 91.5243 | 498.8 | 2.5785 | 3 | 3 | 3 | 3 | 1.265 | trunk road + serious crashes nearby | 0 | high | lit_town
S003504 |  |  | primary | 26.189 | 91.7501 | 137.2 | 2.5784 | 3 | 3 | 3 | 3 | 1.278 | serious crashes nearby + primary road | 1 | high | bright_urban
S042042 | G.S. Road |  | primary | 26.1692 | 91.7639 | 416.3 | 2.5777 | 3 | 3 | 3 | 3 | 1.278 | primary road + serious crashes nearby | 1 | high | bright_urban
S056706 |  | SH9 | primary | 26.4449 | 91.4383 | 165.1 | 2.5713 | 3 | 3 | 3 | 3 | 1.265 | primary road + serious crashes nearby | 0 | high | lit_town
S206506 |  |  | secondary | 26.1594 | 91.74 | 286 | 2.5692 | 3 | 3 | 3 | 3 | 1.265 | secondary road + serious crashes nearby | 0 | high | lit_town
S002249 |  |  | primary | 26.68 | 92.7663 | 496.2 | 2.5677 | 3 | 3 | 3 | 3 | 1.233 | primary road + serious crashes nearby | 0 | high | dim
S243092 | Lokhra Road |  | secondary | 26.1127 | 91.749 | 189.8 | 2.5661 | 3 | 3 | 3 | 3 | 1.265 | serious crashes nearby + secondary road | 1 | high | lit_town
S214336 |  |  | primary | 26.1672 | 91.7464 | 255.8 | 2.5635 | 3 | 3 | 3 | 3 | 1.278 | serious crashes nearby + primary road | 1 | high | bright_urban
S002708 |  | SH47 | primary | 26.3776 | 92.5952 | 497.6 | 2.5623 | 3 | 3 | 3 | 3 | 1.233 | primary road + serious crashes nearby | 0 | high | dim
S156027 |  | NH715 | trunk | 26.6324 | 93.5484 | 475.4 | 2.5569 | 3 | 3 | 3 | 3 | 1.233 | trunk road + serious crashes nearby | 0 | high | dim
S222336 |  | NH27 | trunk | 26.1513 | 92.772 | 439.7 | 2.5559 | 3 | 3 | 3 | 3 | 1.233 | trunk road + serious crashes nearby | 0 | high | dim
S000994 |  | NH715 | trunk | 26.5404 | 92.9285 | 494.5 | 2.5554 | 3 | 3 | 3 | 3 | 1.233 | trunk road + serious crashes nearby | 0 | high | dim
S011056 |  | NH17 | trunk | 26.0906 | 91.4874 | 463 | 2.5551 | 3 | 3 | 3 | 3 | 1.233 | trunk road + serious crashes nearby | 0 | high | dim
S003943 |  | NH27 | trunk | 26.4623 | 90.9673 | 491.6 | 2.552 | 3 | 3 | 3 | 3 | 1.233 | trunk road + serious crashes nearby | 0 | high | dim
S110316 |  | NH37 | trunk | 24.8388 | 92.8321 | 329.1 | 2.5508 | 3 | 3 | 3 | 3 | 1.233 | trunk road + serious crashes nearby | 0 | high | dim
S189067 | Ganeshguri Flyover |  | secondary | 26.1534 | 91.784 | 23.5 | 2.5499 | 3 | 3 | 3 | 3 | 1.278 | serious crashes nearby + secondary road | 1 | medium | bright_urban
S022883 |  | NH27 | trunk | 26.3307 | 91.7195 | 492 | 2.5451 | 3 | 3 | 3 | 3 | 1.233 | serious crashes nearby + trunk road | 0 | high | dim
S246677 | G.N.B Road |  | primary | 26.1853 | 91.7538 | 147.9 | 2.5437 | 3 | 3 | 3 | 3 | 1.278 | serious crashes nearby + primary road | 1 | high | bright_urban
S196814 | NH37 | NH27 | trunk | 26.1212 | 91.9402 | 472.9 | 2.5425 | 3 | 3 | 3 | 3 | 1.265 | trunk road + serious crashes nearby | 0 | high | lit_town
S018273 |  | NH27 | trunk | 26.5249 | 91.3526 | 68.4 | 2.5393 | 3 | 3 | 3 | 3 | 1.233 | serious crashes nearby + trunk road | 0 | high | dim
S188822 |  | NH27 | trunk | 26.3454 | 91.7081 | 167.3 | 2.5384 | 3 | 3 | 3 | 3 | 1.233 | serious crashes nearby + trunk road | 0 | high | dim
S189068 | Ganeshguri Flyover |  | secondary | 26.1534 | 91.7839 | 24.2 | 2.5377 | 3 | 3 | 3 | 3 | 1.278 | serious crashes nearby + secondary road | 1 | medium | bright_urban
S008803 |  | NH15 | trunk | 27.3611 | 94.1828 | 490.3 | 2.5358 | 3 | 3 | 3 | 3 | 1.233 | trunk road + serious crashes nearby | 0 | high | dim
S001871 | Kahilipara Road |  | secondary | 26.1444 | 91.7704 | 473.4 | 2.5353 | 3 | 3 | 3 | 3 | 1.265 | secondary road + serious crashes nearby | 0 | high | lit_town
S068440 |  |  | secondary | 26.0997 | 91.6121 | 10.9 | 2.535 | 3 | 3 | 3 | 3 | 1.265 | serious crashes nearby + secondary road | 0 | medium | lit_town
S042762 | Pir Azan Fakir Road |  | secondary | 26.1357 | 91.792 | 82.8 | 2.5327 | 3 | 3 | 3 | 3 | 1.278 | serious crashes nearby + secondary road | 1 | high | bright_urban
S063515 |  |  | secondary | 25.8993 | 92.9186 | 475 | 2.5327 | 3 | 3 | 3 | 3 | 1.233 | secondary road + serious crashes nearby | 0 | high | dim
S025202 |  | NH17 | trunk | 26.0938 | 91.5886 | 452.5 | 2.5308 | 3 | 3 | 3 | 3 | 1.265 | trunk road + serious crashes nearby | 0 | high | lit_town
S068045 |  | NH27 | trunk | 26.3095 | 91.7162 | 493.2 | 2.53 | 3 | 3 | 3 | 3 | 1.233 | trunk road + serious crashes nearby | 0 | high | dim
S001992 |  | NH37 | trunk | 24.8692 | 92.5542 | 498.1 | 2.5287 | 3 | 3 | 3 | 3 | 1.265 | trunk road + serious crashes nearby | 0 | high | lit_town
S147269 |  | SH37;SH-022 | primary | 24.8827 | 92.8827 | 281.1 | 2.5278 | 3 | 3 | 3 | 3 | 1.233 | primary road + serious crashes nearby | 0 | high | dim
S020211 |  | SH2 | primary | 26.4578 | 90.5592 | 487.9 | 2.5269 | 3 | 3 | 3 | 3 | 1.233 | primary road + serious crashes nearby | 0 | high | dim
S045419 |  |  | secondary | 26.1789 | 91.8199 | 375.2 | 2.5267 | 3 | 3 | 3 | 3 | 1.265 | secondary road + serious crashes nearby | 1 | high | lit_town
S069763 |  |  | tertiary | 26.1118 | 91.7931 | 290.6 | 2.5257 | 3 | 3 | 3 | 3 | 1.278 | serious crashes nearby + tertiary road | 0 | medium | bright_urban
S020121 | Moriani Road | NH702D | trunk | 26.6542 | 94.3188 | 70.5 | 2.5224 | 3 | 3 | 3 | 3 | 1.233 | trunk road + serious crashes nearby | 0 | high | dim
S016604 |  | NH37 | trunk | 24.8342 | 92.8211 | 431.4 | 2.522 | 3 | 3 | 3 | 3 | 1.233 | serious crashes nearby + trunk road | 0 | high | dim
S008789 |  | SH47 | primary | 26.4309 | 92.5382 | 483 | 2.5209 | 3 | 3 | 3 | 3 | 1.233 | primary road + serious crashes nearby | 0 | high | dim
S000617 |  |  | secondary | 26.1833 | 91.6716 | 70.1 | 2.5208 | 3 | 3 | 3 | 3 | 1.265 | serious crashes nearby + secondary road | 0 | high | lit_town
S052715 |  | SH3 | primary | 26.2265 | 92.1462 | 481.7 | 2.5148 | 3 | 3 | 3 | 3 | 1.233 | primary road + serious crashes nearby | 0 | high | dim
S001109 |  | NH15 | trunk | 26.3455 | 91.7379 | 450 | 2.5142 | 3 | 3 | 3 | 3 | 1.233 | trunk road + serious crashes nearby | 0 | high | dim
S226033 |  | NH37 | trunk | 24.8737 | 92.582 | 16.4 | 2.5136 | 3 | 3 | 3 | 3 | 1.265 | serious crashes nearby + trunk road | 0 | medium | lit_town
S005036 |  |  | primary | 26.1835 | 91.738 | 405.9 | 2.5132 | 3 | 3 | 3 | 3 | 1.278 | primary road + serious crashes nearby | 1 | high | bright_urban
S182139 |  |  | secondary | 24.6018 | 92.5529 | 28.6 | 2.5099 | 3 | 3 | 3 | 3 | 1.233 | secondary road + serious crashes nearby | 0 | high | dim
S025185 |  | NH17 | trunk | 26.1013 | 91.6123 | 454.8 | 2.5095 | 3 | 3 | 3 | 3 | 1.265 | serious crashes nearby + trunk road | 0 | high | lit_town
S035022 |  |  | primary | 26.1821 | 91.7458 | 56.8 | 2.5073 | 3 | 3 | 3 | 3 | 1.278 | serious crashes nearby + primary road | 1 | high | bright_urban
S087387 |  | NH15 | trunk | 26.6722 | 92.7293 | 83.7 | 2.5051 | 3 | 3 | 3 | 3 | 1.233 | trunk road + serious crashes nearby | 0 | high | dim
S002172 |  | NH515 | trunk | 27.7185 | 94.8839 | 472 | 2.5008 | 3 | 3 | 3 | 3 | 1.233 | trunk road + serious crashes nearby | 0 | high | dim
S023681 | NH37 | NH27 | trunk | 26.1121 | 91.8378 | 471.9 | 2.5004 | 3 | 3 | 3 | 3 | 1.265 | serious crashes nearby + trunk road | 0 | high | lit_town
S023685 | NH37 | NH27 | trunk | 26.1063 | 91.8543 | 471.9 | 2.5 | 3 | 3 | 3 | 3 | 1.265 | serious crashes nearby + trunk road | 0 | high | lit_town
S223121 | Assam Trunk Road Flyover |  | primary | 26.1589 | 91.6889 | 9.2 | 2.4996 | 3 | 3 | 3 | 3 | 1.278 | serious crashes nearby + primary road | 1 | medium | bright_urban
S016585 |  | NH27 | trunk | 26.1153 | 92.8751 | 76.3 | 2.4982 | 3 | 3 | 3 | 3 | 1.233 | trunk road + serious crashes nearby | 0 | high | dim
S015946 |  | NH15 | trunk | 26.4583 | 92.0492 | 497.8 | 2.4964 | 3 | 3 | 3 | 3 | 1.233 | trunk road + serious crashes nearby | 0 | high | dim
S196811 | NH37 | NH27 | trunk | 26.1202 | 91.9448 | 470.2 | 2.4918 | 3 | 3 | 3 | 3 | 1.265 | trunk road + serious crashes nearby | 0 | high | lit_town
S200168 |  | NH27 | trunk | 26.1186 | 91.9934 | 443.6 | 2.491 | 3 | 3 | 3 | 3 | 1.233 | trunk road + serious crashes nearby | 0 | high | dim
S188846 |  | NH27 | trunk | 26.3734 | 91.6434 | 452.2 | 2.4893 | 3 | 3 | 3 | 3 | 1.233 | trunk road + serious crashes nearby | 0 | high | dim
S010428 |  | SH4 | primary | 26.4546 | 92.0285 | 490.2 | 2.4878 | 3 | 3 | 3 | 3 | 1.233 | primary road + serious crashes nearby | 0 | high | dim
S041582 |  | NH6 | trunk | 24.6917 | 92.5408 | 472.1 | 2.4871 | 3 | 3 | 3 | 3 | 1.233 | trunk road + serious crashes nearby | 0 | high | dim
S001501 |  | NH129 | trunk | 26.5214 | 93.8966 | 479.9 | 2.487 | 3 | 3 | 3 | 3 | 1.233 | trunk road + serious crashes nearby | 0 | high | dim
S068043 |  | NH27 | trunk | 26.3184 | 91.7156 | 493.2 | 2.4866 | 3 | 3 | 3 | 3 | 1.233 | trunk road + serious crashes nearby | 0 | high | dim
S223122 | Assam Trunk Road Flyover |  | primary | 26.1588 | 91.6889 | 10.1 | 2.4855 | 3 | 3 | 3 | 3 | 1.278 | serious crashes nearby + primary road | 1 | medium | bright_urban
S001996 |  | NH37 | trunk | 24.8627 | 92.5363 | 498.1 | 2.485 | 3 | 3 | 3 | 3 | 1.233 | trunk road + serious crashes nearby | 0 | high | dim
S001650 |  | NH17 | trunk | 25.9424 | 91.1464 | 488.2 | 2.4848 | 3 | 3 | 3 | 3 | 1.233 | trunk road + serious crashes nearby | 0 | high | dim
S191625 |  | NH27 | trunk | 26.277 | 92.7276 | 35.6 | 2.4821 | 3 | 3 | 3 | 3 | 1.233 | trunk road + national highway | 0 | high | dim
S001794 |  |  | primary_link | 26.1791 | 91.8182 | 54.2 | 2.4816 | 3 | 3 | 3 | 3 | 1.265 | primary road + serious crashes nearby | 1 | medium | lit_town